## Worksheet
Nom du produit | Image | Certifications | Categories | Capacité du pesage | Charge nominale | Couple nominal | Etendue de mesure | Construction | Protection | Interfaces | Introduction | Description du produit | Précision | Capacity | Tracepart Reference | Titre 1 | Text 1 | Image 1 | Titre 2 | Text 2 | Image 2 | Titre 3 | Text 3 | Image 3 | Titre 4 | Text 4 | Image 4 | Titre 5 | Text 5 | Image 5 | Titre 6 | Text 6 | Image 6 | Titre 7 | Text 7 | Image 7 | Titre 8 | Text 8 | Image 8 | Titre 9 | Text 9 | Image 9 | Titre 10 | Text 10 | Image 10
F60X | https://fr.scaime.com/media/f60x.jpg, | OIML, CE, ATEX, iecex, FM, NEPSI Ex | Capteurs de pesage | <50kg, 50kg-500kg, 500kg-5t |  |  |  | Acier inoxydable | IP65, IP66, IP67, IP68 | mV/V | <p>Stainless steel bending beam load cell, <strong>5 kg ... 500 kg</strong></p> | <ul><li>Load cell made of stainless steel,&nbsp;hermetically sealed to&nbsp;IP68</li><li>Approved up to 6 000 d OIML for use in legal for trade weighing applications</li><li>Load cell Ideally suited for high accuracy industrial weighing applications such as dosing machines and tank, vessel or hopper weighing</li><li>Optimized load cell version for easy corner adjustment</li></ul><div>&nbsp;</div><ul><li>Capacities : 5, 10, 20, 50, 100, 200, 300, 500 kg</li></ul> |  | 5, 10, 20, 50, 100, 200, 300, 500 kg | F60X 5-500
MCR | https://fr.scaime.com/media/imgweb-mcr.png, | ATEX, iecex | Capteurs de force |  | 50 ... 100 kN, 100 ... 200 kN, 200 ... 500 kN, 500 ... 1 000 kN, 1 000 ... 2 000 kN, 2 000 ... 5 000 kN |  |  | Acier inoxydable | IP67 | 4/20mA, mV/V | <p>Force sensor with large inner hole</p> | <ul><li>Force sensor for tie rods</li><li>Stainless steel construction</li><li>Protection level IP67</li><li>Low profile</li></ul> |  | 50, 300, 500, 750, 1 000, 1 250, 1 500, 1 800, 3 000 kN | MCR 75
DVS-C | https://fr.scaime.com/media/imgweb-dvs-d-certified.jpg, | OIML, CE, EHEDG, Made in France | Capteurs de pesage, Capteurs de pesage numeriques | <50kg, 50kg-500kg |  |  |  | Acier inoxydable | IP65, IP66, IP67, IP68, IP69K | RS485, Ethernet, CANopen, Modbus-RTU, Profinet, EtherNet/IP | <p>Digital and hygienic load cell - Checkweigher,<strong> 15 kg ... 75 kg</strong></p> | <ul><li>Digital load cell with aseptic design, <strong>EHEDG</strong> certified</li><li>Dedicated to high speed checkweighing</li><li>Load cell made of stainless steel, hermetically sealed IP69K</li><li>Max. scale Platform size up to 400 x 400 mm</li><li>Weighing capacities 15, 30, 75 kg</li><li>Resolution up to 500 000 pts</li><li>Part certificate of <strong>NAWI</strong> (OIML R76) and <strong>AWI</strong> (OIML R51 and R61)</li></ul><div>&nbsp;</div><ul><li>Integrated weighing functions: <strong>High speed transmitter, dynamic checkweighing</strong></li><li>Programmable digital filters</li><li>2 digital inputs and&nbsp;4 digital&nbsp;outputs</li><li>Fieldbus version : port<strong> RS485 Modbus</strong> and port <strong>CANOpen&nbsp;</strong></li><li>Industrial Ethernet version : <strong>EtherNet/IP, Profinet, Web server</strong></li></ul><p>&nbsp;</p><div><strong>&nbsp;&nbsp;<a href="https://www.slideshare.net/OlivierLEGENDRE1/scaime-digital-load-cells-for-packaging-machines" target="_blank">Slide Show Digital load cells</a>&nbsp; &nbsp;&nbsp;</strong><img src="../../../../../media/slideshare-logo.png" alt=" width="60" height="60" /></div> |  | 15, 30, 75 kg | DVS 15-75 | Choose digital | <p>The DVS digital load cells incorporate processing and communication electronics located close to the strain gauges. With a 24-bit A/D converter, configurable digital filters, and local I/O, this architecture offers in a very compact format, the guarantee of a precise and fast weighing in disturbed environment. You will be able to :</p> <ul> <li><strong>Optimise the footprint of your machines</strong></li> <li><strong>Reduce wiring for greater reliability&nbsp;</strong></li> <li><strong>Improve the maintainability of your machines</strong></li> </ul> | https://fr.scaime.com/media/dvs-digital-advantage.jpg | Sustainable and scalable connectivity | <p>The DVS load cell is equipped with&nbsp;last generation multi-protocol communication processor.&nbsp; This innovative design offers connectivity to fieldbus or Industrial Ethernet networks without additional module. With a web server for configuration, dual-Ethernet port for easy networking and scalability to Industry 4.0, the DVS offers :</p> <ul> <li><strong>Connectivity to new automation architectures</strong></li> <li><strong>Simple and scalable migration to Ethernet networks</strong></li> <li><strong>Time saving for the development of your machines</strong></li> </ul> | https://fr.scaime.com/media/logo-communication-622b4def4fbd5.jpg | Control your cleaning cycles | <p>The DVS load cell has a construction without edges or retention zones for easy cleaning and integration into your food packaging machines. This hygienic design, certified by the EHEDG, guarantees effective cleaning in place (CIP) and ensures :</p> <ul> <li><strong>Compliance with the most stringent hygiene and sterility standards&nbsp;</strong></li> <li><strong>Reduced consumption of water and cleaning agents</strong></li> </ul> | https://fr.scaime.com/media/slide-pesage-dvs2-copie.jpg | Increase the reliability of your machines | <p>The DVS load cell is made of stainless steel with IP68 / IP69K protection and its design offers high resistance to lateral forces and accidental overloads. It is therefore able to withstand the high pressure washing and mechanical stresses of automatic packaging machines. This robustness guarantees:</p> <ul> <li><strong>Faultless operation with reduced maintenance costs</strong></li> <li><strong>Maximum machine availability in all circumstances</strong></li> </ul> | https://fr.scaime.com/media/dvs-ip69k-tested.jpg | Build a high-performance checkweigher yourself | <p>The DVS-C load cell incorporates software for dynamic checkweighing on production lines. It supports the on-the-fly weighing process with digital filtering and an algorithm to optimise accuracy and eliminate vibration. It helps to:</p> <ul> <li><strong>Reduce rejects and produce consistent quality&nbsp;</strong></li> <li><strong>Provide real-time monitoring of the packaging line</strong></li> <li><strong>Develop a checkweigher in record time</strong></li> </ul> | https://fr.scaime.com/media/istock-1053170190.jpg | Digital load cell for checkweighing | <p><strong>DVS-C is a digital load cell especially designed for manufacturers of packaging machines</strong><strong>:</strong></p> <ul> <li>It combines a very high&nbsp;accuracy&nbsp;with the highest level of protection to allow frequent cleaning and continuous use in harsh environments.</li> <li>The DVS-C load cell integrates a powerful signal processing electronics with a user resolution of 500,000 points and a library of digital filters dedicated to the elimination of mechanical vibrations and disturbances.</li> <li>It integrates functions dedicated to dynamic weighing. It performs acquisitions at very high speed and automatically calculates a usable weight value for on-the-fly weighing applications or grading applications.</li> <li>Each load cell is equipped with 2 inputs and 4 logic outputs to control the process.</li> <li>With different communication ports depending on the version (fieldbus and ethernet), it can be easily connected to any automated system</li> </ul> <p>&nbsp;</p> <h2 style="text-align: left;">DVS interfaces - Fieldbus version</h2> | https://fr.scaime.com/media/dvs-c-fieldbus-version.jpg | DVS interfaces - Industrial Ethernet version |  | https://fr.scaime.com/media/dvs-c-ethernet-version.jpg | DVS-C Checkweighing functionalities | <ul> <li>Operating mode dedicated to dynamic weighing (sorting, checkweighing...)</li> <li>Weight level or external triggering (1 or 2 digital input)</li> <li>Automatic calculation of weight value, statistical functions</li> </ul> <p>&nbsp;</p> | https://fr.scaime.com/media/dvs-c-courbe.jpg | eNodView PC software | <ul> <li>Save and restore configuration files</li> <li>Setting, calibration and control</li> <li>Measurements, results and I/O graphical display</li> <li>Digital filters optimization by FFT analysis and filter effect simulation</li> <li>Setting the dynamic checkweighing application</li> </ul> | https://fr.scaime.com/media/enodview-enod4-tc.png | DVS Ethernet Web server | <ul> <li>Web server integrated in all DVS Ethernet versions</li> <li>Backup and restoration of configuration files</li> <li>Sensor parameterization and calibration</li> <li>Graphical display of measurements, results and I/O</li> <li>Dosing application setting</li> </ul> | https://fr.scaime.com/media/dvs-ring-web_server.png
SK30X | https://fr.scaime.com/media/sk30x5t.jpg, | OIML, CE, ATEX, iecex, NTEP, FM, NEPSI Ex | Capteurs de pesage | 50kg-500kg, 500kg-5t |  |  |  | Acier inoxydable | IP65, IP66, IP67, IP68 | mV/V | <p>Stainless steel shear beam load cell,<strong>&nbsp;300 kg ... 5 t</strong></p> | <ul><li>Load cell made of stainless steel,&nbsp;hermetically sealed to&nbsp;IP68</li><li>Approved up to&nbsp;6 000 d OIML R60&nbsp;and&nbsp;5 000 d NTEP for use in legal for trade weighing applications</li><li>Current calibrated output signal for multi-cell mounting</li><li>Ideally suited for industrial weighing scales and tank, vessel or hopper weighing</li></ul><div>&nbsp;</div><ul><li>Capacities : 300, 500 kg, 1 t, 2 t, 3 t, 5 t</li></ul> |  | 300, 500 kg, 1 t, 2 t, 3 t, 5 t | SK30X 300kg-2t
PTSA | https://fr.scaime.com/media/imgweb-ptsa.jpg, | CE | Capteurs de deplacement |  |  |  | 0 ... 50 mm, 0 ... 100 mm, 0 ... 250 mm, 0 ... 500 mm, 0 ... 750 mm, 0 ... 1000 mm, 0 ... 1250 mm, 0 ... 1500 mm, 0 ... 2000 mm, 0 ... 3000 mm, 0 ... 4000 mm, 0 ... 6000 mm | Aluminium, Acier inoxydable | IP65, IP66, IP67 | 4/20mA, 0/10V, Potentiometrique | <p>Measure&nbsp;&le; 6m,&nbsp;signal output 4/20mA, 10V, potentiometer</p> | <ul><li>Wire displacement sensor</li><li>Aluminum, stainless steel</li><li>IP 67</li><li>Accuracy: 0.1%</li><li>Analog signal output: 4/20mA, 0/10V, potentiometer</li></ul> |  | 50, 100, 250, 500, 750, 1 000, 1 250, 1 500, 2 000, 3 000, 4 000, 6 000 mm | PTSA1-1250-CONNECT
DVS-D | https://fr.scaime.com/media/imgweb-dvs-d-certified.jpg, | OIML, CE, EHEDG, Made in France | Capteurs de pesage, Capteurs de pesage numeriques | <50kg, 50kg-500kg |  |  |  | Acier inoxydable | IP65, IP66, IP67, IP68, IP69K | RS485, Ethernet, CANopen, Modbus-RTU, Profinet, EtherNet/IP | <p>Digital and hygienic load cell - Dosing, <strong>15 kg ... 75 kg</strong></p> | <ul><li>Digital load cell with aseptic design, <strong>EHEDG certified</strong></li><li>Dedicated to high speed filling process control</li><li>Load cell made of stainless steel, hermetically sealed <strong>IP69K</strong></li><li>Max. scale Platform size up to 400 x 400 mm</li><li>Weighing capacities 15, 30, 75 kg</li><li>Resolution up to 500 000 pts</li><li>Part certificate of NAWI (OIML R76) and AWI (OIML R51 and R61)</li></ul><div>&nbsp;</div><ul><li>Integrated weighing functions: <strong>High speed transmitter</strong>, <strong>filling</strong>, <strong>dosing by unloading</strong></li><li>Programmable digital filters</li><li>2 digital inputs and&nbsp;4 digital&nbsp;outputs</li><li>Fieldbus version : port <strong>RS485 Modbus</strong> and port <strong>CANOpen&nbsp;</strong></li><li>Industrial Ethernet version : <strong>EtherNet/IP</strong>, <strong>Profinet</strong>, <strong>Web server</strong></li></ul><p>&nbsp;</p><p><strong><a href="https://www.slideshare.net/OlivierLEGENDRE1/scaime-digital-load-cells-for-packaging-machines" target="_blank">Slide Show Digital load cells</a></strong>&nbsp; &nbsp;&nbsp;<img src="../../../../../media/slideshare-logo.png" alt=" width="60" height="60" /></p> |  | 15, 30, 75 kg | DVS 15-75 | Choose digital | <p>The DVS digital load cells incorporate processing and communication electronics located close to the strain gauges. With a 24-bit A/D converter, configurable digital filters, and local I/O, this architecture offers in a very compact format, the guarantee of a precise and fast weighing in disturbed environment. You will be able to :</p> <ul> <li><strong>Optimise the footprint of your machines</strong></li> <li><strong>Reduce wiring for greater reliability&nbsp;</strong></li> <li><strong>Improve the maintainability of your machines</strong></li> </ul> | https://fr.scaime.com/media/dvs-digital-advantage.jpg | Sustainable and scalable connectivity | <p>The DVS load cell is equipped with&nbsp;last generation multi-protocol communication processor.&nbsp; This innovative design offers connectivity to fieldbus or Industrial Ethernet networks without additional module. With a web server for configuration, dual-Ethernet port for easy networking and scalability to Industry 4.0, the DVS offers :</p> <ul> <li><strong>Connectivity to new automation architectures</strong></li> <li><strong>Simple and scalable migration to Ethernet networks</strong></li> <li><strong>Time saving for the development of your machines</strong></li> </ul> | https://fr.scaime.com/media/logo-communication-622b4def4fbd5.jpg | Control your cleaning cycles | <p>The DVS load cell has a construction without edges or retention zones for easy cleaning and integration into your food packaging machines. This hygienic design, certified by the EHEDG, guarantees effective cleaning in place (CIP) and ensures :</p> <ul> <li><strong>Compliance with the most stringent hygiene and sterility standards&nbsp;</strong></li> <li><strong>Reduced consumption of water and cleaning agents</strong></li> </ul> | https://fr.scaime.com/media/slide-pesage-dvs2-copie.jpg | Increase the reliability of your machines | <p>The DVS load cell is made of stainless steel with IP68 / IP69K protection and its design offers high resistance to lateral forces and accidental overloads. It is therefore able to withstand the high pressure washing and mechanical stresses of automatic packaging machines. This robustness guarantees:</p> <ul> <li><strong>Faultless operation with reduced maintenance costs</strong></li> <li><strong>Maximum machine availability in all circumstances</strong></li> </ul> | https://fr.scaime.com/media/dvs-ip69k-tested.jpg | Optimise the filling cycles of your machines | <p>The DVS-D load cell incorporates dedicated software for high-speed filling applications. It supports the filling process with digital filtering and an optimised algorithm to increase throughput while reducing filling tolerances. It helps to :</p> <ul> <li><strong>Improve consistency and quality of production</strong></li> <li><strong>Improve machine efficiency and performance</strong></li> <li><strong>Reduce filler development time</strong></li> </ul> | https://fr.scaime.com/media/istock-dvs-2.jpg | Digital load cell for high speed filling | <p><strong>DVS-D is a digital load cell especially designed for manufacturers of packaging machines</strong><strong>:</strong></p> <ul> <li>It combines a very high&nbsp;accuracy&nbsp;with the highest level of protection to allow frequent cleaning and continuous use in harsh environments.</li> <li>The DVS-D load cell integrates a powerful signal processing electronics with a user resolution of 500,000 points and a library of digital filters dedicated to the elimination of mechanical vibrations and disturbances.</li> <li>It integrates functions for the complete management of a batch dosing cycle. These functions are optimized for rotary fillers and allow the DVS-D to control a 2-speed dosing cycle by filling or loss-in-weight.</li> <li>Each load cell is equipped with 2 inputs and 4 logic outputs to control the process.</li> <li>With different communication ports depending on the version (fieldbus and ethernet), it can be easily connected to any automated system.</li> </ul> <p>&nbsp;</p> <h2 style="text-align: left;">DVS interfaces - Fieldbus version</h2> | https://fr.scaime.com/media/dvs-d-bus-de-terrain.jpg | DVS interfaces - Industrial Ethernet version |  | https://fr.scaime.com/media/dvs-d-ethernet.jpg | DVS-D Dosing functionalities | <ul> <li>Dosing by filling or by unloading</li> <li>Dosing with 1, 2 or 3 feed rates</li> <li>Dynamic mode: Optimization of filtering, dosing results and dosing cycle management for rotary filling machines</li> <li>Automatic inflight correction</li> <li>Emptying/ejection control (by filling) or reloading control (by unloading)</li> <li>Defects control: Flow rate, dosing limits</li> </ul> <p>&nbsp;</p> | https://fr.scaime.com/media/dvs-d-courbe.jpg | eNodView PC software | <ul> <li>Save and restore configuration files</li> <li>Setting, calibration and control</li> <li>Measurements, results and I/O graphical display</li> <li>Digital filters optimization by FFT analysis and filter effect simulation</li> <li>Setting the dosing application</li> </ul> | https://fr.scaime.com/media/enodview-enod4-d.png | DVS Ethernet Web server | <ul> <li>Web server integrated in all DVS Ethernet versions</li> <li>Backup and restoration of configuration files</li> <li>Sensor parameterization and calibration</li> <li>Graphical display of measurements, results and I/O</li> <li>Dosing application setting</li> </ul> | https://fr.scaime.com/media/dvs-ring-web_server.png
ZA30X | https://fr.scaime.com/media/za30x-web.jpg, | OIML, CE, ATEX, iecex, FM, NEPSI Ex | Capteurs de pesage | 50kg-500kg, 500kg-5t |  |  |  | Acier inoxydable | IP65, IP66, IP67, IP68 | mV/V | <p>Stainless steel tension load cell</p> | <ul><li>S-type Load cell made of stainless steel,&nbsp;IP68 fully welded&nbsp;protection level</li><li>Approved&nbsp;3 000 d OIML R60 in tension for use in legal for trade weighing applications</li><li>Load cell Dedicated to tension or compression weight measurement</li><li>Ideally used for hoppers weighing, load control on lifting equipment &nbsp;and force measurement in testing applications</li><li>Current calibrated output signal for multi-cell mounting</li></ul><div>&nbsp;</div><ul><li>Capacities : 0.5, 1, 2, 5,&nbsp;7.5 t</li></ul> |  | 0.5, 1, 2, 5, 7.5 t | ZA30X 0,5t
PE | https://fr.scaime.com/media/pe-web.jpg, | CE | Capteurs de pesage | 500kg-5t |  |  |  | Aluminium | IP65 | mV/V | <p>Single point load cell for wall-mounting,<strong>&nbsp;2000 kg</strong></p> | <ul><li>Load cell made of anodized aluminum,&nbsp;IP67 protection level</li><li>Designed for use in harsh environments</li><li>Max. weighing platform size 800x1000 mm</li><li>Suited for tank weighing with wall mounting</li></ul> |  | 2000 kg
R10X | https://fr.scaime.com/media/r10x.jpg, | CE, ATEX, iecex, NEPSI Ex | Capteurs de pesage | 50kg-500kg, 500kg-5t, 5t-100t |  |  |  | Acier inoxydable | IP65, IP66, IP67, IP68 | mV/V | <p>Compression load cell, <strong>250 kg ... 100 t</strong></p> | <ul><li>Load cell made of stainless steel,&nbsp;hermetically welded&nbsp;IP68</li><li>Accuracy up to&nbsp;0.05%</li><li>Weight sensor including spherical load button&nbsp;for perfect load alignment</li><li>Very easy to clean, for use in the food industry</li><li>Load cell ideally suited for tanks and silos weighing or level measurement</li><li>Available in High temperature version</li><li>Optional connector output</li></ul><div>&nbsp;</div><ul><li>Capacities : 250 kg, 500 kg, 1 t, 2.5, 5, 10, 15, 30, 50, 100 t</li></ul> |  | 0.25, 0.5, 1, 2.5, 5, 10, 15, 30, 50, 100 t | R10X 1t-15t
PTSI | https://fr.scaime.com/media/imgweb-ptsa.jpg, | CE | Capteurs de deplacement |  |  |  | 0 ... 50 mm, 0 ... 100 mm, 0 ... 250 mm, 0 ... 500 mm, 0 ... 750 mm, 0 ... 1000 mm, 0 ... 1250 mm, 0 ... 1500 mm, 0 ... 2000 mm, 0 ... 3000 mm | Aluminium, Acier inoxydable | IP65, IP66, IP67 | Impulsions | <p>Measure&nbsp;&le; 6m, incremental encoder output signal</p><p>&nbsp;</p> | <ul><li>Wire displacement sensor</li><li>Aluminum or stainlees steel</li><li>IP67</li><li>Accuracy: 0.01%</li><li>Output signal: pulses,&nbsp;incremental encoder output signal</li></ul> |  | 50, 100, 250, 500, 750, 1 000, 1 250, 1 500, 2 000, 3 000, 4 000, 6 000 mm | PTSI2-CONNECT-AXIAL-M23
R30X | https://fr.scaime.com/media/r30x-cable-web.jpg, | OIML, CE, Made in France | Capteurs de pesage | 500kg-5t, 5t-100t |  |  |  | Acier inoxydable | IP65, IP66, IP67, IP68 | mV/V | <p>High accuracy compression load cell, <strong>1&nbsp;t ... 12 t</strong></p> | <ul><li>Load cell made of <strong>stainless steel 1.4418</strong> for maximum corrosion resistance</li><li>Hermetically welded, <strong>IP68 protection level</strong></li><li>High&nbsp;accuracy load cell, <strong>certified 3000d OIML R60</strong></li><li>Integrated spherical load button for optimal load alignment</li><li>Very easy to clean, for use in the food industry</li><li>Ideal for the most demanding tank or silo weighing applications</li><li>Optional connector output, for easy maintenance</li></ul><div>&nbsp;</div><ul><li>Capacities : 1 t, 2.5, 6, 12 t</li></ul> |  | 1, 2.5, 6, 12 t | R30X 1-12t | R30X for the most demanding tank weighing applications | <p>Designed for weighing applications requiring high levels of performance and reliability, the R30X load cell offers OIML C3 accuracy and the ability to operate in the harshest environments. It provides IP68 protection and a 1.4418 stainless steel construction that is highly resistant to corrosion. The R30X offers a long service life and ensures safer and more reliable processes in the food, chemical and pharmaceutical industries.</p> | https://fr.scaime.com/media/r30x-pesage-cuve-web.jpg | R30X, enhanced maintainability | <p>SCAIME has taken into account the ease of maintenance of the load cells by offering the possibility to choose an output with cable or M12 connector. This option allows an exchange of the load cells without removing the cables and also offers the possibility to use special cables, for example for an optimal compatibility with particular chemical substances.</p> | https://fr.scaime.com/media/r30x-cable-connecteur-web.jpg | SILOSAFE, ideal complement to R30X | <p>The R30X load cell is compatible with the SILOSAFE EVO mounting kit to provide a safe, accurate, small and very easy to mount weighing solution. The SILOSAFE kit can be used for static or dynamic applications, where horizontal forces, flexible pipe connections, and thermal expansion are present.</p> <p>Certified to EN 1090, the SILOSAFE EVO kit associated with the R30X will satisfy the most demanding users looking for a weighing system offering all the guarantees of safety and performance.&nbsp;</p> | https://fr.scaime.com/media/r30x-silosafe.jpg
DR2513 | https://fr.scaime.com/media/dr2513-web.jpg, |  |  |  |  | 0 ... 5 Nm, 5 ... 20 Nm, 20 ... 100 Nm |  | Acier inoxydable |  | 0/10V | <p>Rotating torquemeter, shaft with keyway, 0.25%</p> | <ul><li>Rotating torque sensor</li><li>Contactless digital signal transmission</li><li>Maintenance free (brushless)</li><li>Active output signal (&plusmn;5 V)</li><li>Speed signal (pulses or tension 0/5 V,&nbsp; option)</li><li>Cable output</li></ul> |  | 10, 15, 20, 50, 100 Nm | DR2513-10-100Nm
Plaques R10X-R30X | https://fr.scaime.com/media/plaque-r10x-web.jpg, |  | Kits de montage | 50kg-500kg, 500kg-5t, 5t-100t |  |  |  | Acier inoxydable |  |  | <p>Mounting plates R10X / R30X, <strong>250 kg ... 100 t</strong></p> | <ul><li>Designed for tank weighing</li><li>Base plates made of zinc plated steel</li><li>Standard Upper plates made of stainless steel</li><li>Upper and Base plates sold separately</li></ul> |  | up to 100 t | BASE R10X 15t
DVX-D | https://fr.scaime.com/media/dvx-d-c.jpg, | OIML, CE, Made in France | Capteurs de pesage, Capteurs de pesage numeriques | <50kg, 50kg-500kg |  |  |  | Acier inoxydable | IP65, IP66, IP67, IP68, IP69K | RS485, Ethernet, CANopen, Modbus-RTU, Profinet, EtherNet/IP | <p>Stainless steel digital load cell - Dosing&nbsp;- <strong>7.5&nbsp;kg ... 75 kg</strong></p> | <ul><li>Digital load cell dedicated to high speed weighing process control</li><li>Load cell made of stainless steel, hermetically sealed <strong>IP69K</strong></li><li>Max. scale Platform size up to 400 x 400 mm</li><li>Weighing capacities 7.5, 15, 30, 75 kg</li><li>Resolution up to 500 000 pts</li><li>Part certificate of NAWI (OIML R76) and AWI (OIML R51 and R61) for&nbsp;models 15, 30 and 75 kg</li></ul><ul><li>Integrated weighing functions: <strong>High speed transmitter, filling, dosing by unloading</strong></li><li>Programmable digital filters</li><li>2 digital inputs and&nbsp;4 digital&nbsp;outputs</li><li>Fieldbus version: port <strong>RS485 Modbus</strong> and port <strong>CANOpen&nbsp;</strong></li><li>Ethernet version:<strong> EtherNet/IP, Profinet, Web server</strong></li></ul><p>&nbsp;</p><div><strong>&nbsp;&nbsp;<a href="https://www.slideshare.net/OlivierLEGENDRE1/scaime-digital-load-cells-for-packaging-machines" target="_blank">Slide Show Digital load cells</a>&nbsp; &nbsp;&nbsp;</strong><img src="../../../../../media/slideshare-logo.png" alt=" width="60" height="60" /></div> |  | 7.5, 15, 30, 75 kg | DVX 15-75 | Choose digital | <p>The DVX digital load cells incorporate processing and communication electronics located close to the strain gauges. With a 24-bit A/D converter, configurable digital filters, and local I/O, this architecture offers in a very compact format, the guarantee of a precise and fast weighing in disturbed environment. You will be able to :</p> <ul> <li><strong>Optimise the footprint of your machines</strong></li> <li><strong>Reduce wiring for greater reliability&nbsp;</strong></li> <li><strong>Improve the maintainability of your machines</strong></li> </ul> | https://fr.scaime.com/media/dvs-digital-advantage.jpg | Sustainable and scalable connectivity | <p>The DVX load cell is equipped with&nbsp;last generation multi-protocol communication processor.&nbsp; This innovative design offers connectivity to fieldbus or Industrial Ethernet networks without additional module. With a web server for configuration, dual-Ethernet port for easy networking and scalability to Industry 4.0, the DVX offers :</p> <ul> <li><strong>Connectivity to new automation architectures</strong></li> <li><strong>Simple and scalable migration to Ethernet networks</strong></li> <li><strong>Time saving for the development of your machines</strong></li> </ul> | https://fr.scaime.com/media/logo-communication-622b4def4fbd5.jpg | Increase the reliability of your machines | <p>The DVX load cell is made of stainless steel with IP68 / IP69K protection and its design offers high resistance to lateral forces and accidental overloads. It is therefore able to withstand the high pressure washing and mechanical stresses of automatic packaging machines. This robustness guarantees:</p> <ul> <li><strong>Faultless operation with reduced maintenance costs</strong></li> <li><strong>Maximum machine availability in all circumstances</strong></li> </ul> | https://fr.scaime.com/media/dvx-ip69k-tested.jpg | Optimise the filling cycles of your machines | <p>The DVX-D load cell incorporates dedicated software for high-speed filling applications. It supports the filling process with digital filtering and an optimised algorithm to increase throughput while reducing filling tolerances. It helps to :</p> <ul> <li><strong>Improve consistency and quality of production</strong></li> <li><strong>Improve machine efficiency and performance</strong></li> <li><strong>Reduce filler development time</strong></li> </ul> | https://fr.scaime.com/media/1014-l.jpg | Digital load cell for high speed filling in harsh environments | <p><strong>DVX-D is a digital load cell especially designed for manufacturers of packaging machines</strong><strong>:</strong></p> <ul> <li>The DVX&nbsp;load cell is made of stainless steel and hermetically welded to IP69K protection level.</li> <li>It combines a very high&nbsp;accuracy&nbsp;with the highest level of protection to allow frequent cleaning and continuous use in harsh environments.</li> <li>The DVX-D load cell integrates a powerful signal processing electronics with a user resolution of 500,000 points and a library of digital filters dedicated to the elimination of mechanical vibrations and disturbances.</li> <li>It integrates functions for the complete management of a batch dosing cycle. These functions are optimized for rotary fillers and allow the DVX-D&nbsp;to control a 2-speed dosing cycle by filling or loss-in-weight.</li> <li>Each load cell is equipped with 2 inputs and 4 logic outputs to control the process.</li> <li>With different communication ports depending on the version (fieldbus and ethernet), it can be easily connected to any automated system.</li> </ul> <p>&nbsp;</p> <h2 style="text-align: left;">DVX interfaces - Fieldbus version</h2> | https://fr.scaime.com/media/dvx-d-fieldbus-version.jpg | DVX interfaces - Industrial Ethernet version |  | https://fr.scaime.com/media/dvx-d-ethernet.jpg | DVX-D Dosing functionalities | <ul> <li>Dosing by filling or by unloading</li> <li>Dosing with 1, 2 or 3 feed rates</li> <li>Dynamic mode: Optimization of filtering, dosing results and dosing cycle management for rotary filling machines</li> <li>Automatic inflight correction</li> <li>Emptying/ejection control (by filling) or reloading control (by unloading)</li> <li>Defects control: Flow rate, dosing limits</li> </ul> <p>&nbsp;</p> | https://fr.scaime.com/media/dvs-d-courbe.jpg | eNodView PC software | <ul> <li>Save and restore configuration files</li> <li>Setting, calibration and control</li> <li>Measurements, results and I/O graphical display</li> <li>Digital filters optimization by FFT analysis and filter effect simulation</li> <li>Setting the&nbsp;dosing application</li> </ul> | https://fr.scaime.com/media/enodview-enod4-d.png | DVX Ethernet Web server | <ul> <li>Web server integrated in all DVX Ethernet versions</li> <li>Backup and restoration of configuration files</li> <li>Sensor parameterization and calibration</li> <li>Graphical display of measurements, results and I/O</li> <li>Dosing application setting</li> </ul> | https://fr.scaime.com/media/dvx-ring-web-server.jpg
RH10X | https://fr.scaime.com/media/rh10x-web.jpg, | CE, ATEX, iecex, NEPSI Ex | Capteurs de pesage | >100t |  |  |  | Acier inoxydable | IP65, IP66, IP67, IP68 | mV/V | <p>High capacity compression load cell,<strong> 100 t ... 1000 t</strong></p> | <ul><li>Load cell made of stainless steel,&nbsp;hermetically welded&nbsp;IP68</li><li>Sensor accuracy up to&nbsp;&plusmn;0.2 %</li><li>Spherical load button&nbsp;for perfect load alignment</li><li>Load cell ideally suited for tanks or silos weighing and level measurement</li></ul><div>&nbsp;</div><ul><li>Capacities : 100, 200, 300, 500, 750, 1000t</li><li>Upper capacities on request</li></ul> |  | 100, 200, 300, 500, 750, 1000t | RH10X 100t-200t
DR2269 | [5 empty] | 0 ... 5 Nm, 5 ... 20 Nm, 20 ... 100 Nm |  | Acier inoxydable |  | mV/V
CB50X | https://fr.scaime.com/media/cb50x-web.jpg, | OIML, CE, ATEX, iecex, NEPSI Ex | Capteurs de pesage | 500kg-5t, 5t-100t |  |  |  | Acier inoxydable | IP65, IP66, IP67, IP68 | mV/V | <p>Column&nbsp;compression load cell,<strong> 5 t ... 60 t</strong></p> | <ul><li>Column load cell made of stainless steel&nbsp;hermetically welded&nbsp;IP68</li><li>Approved up to&nbsp;4 000 d OIML R60 for use in legal for trade weighing applications</li><li>Spherical and self-centering base</li><li>Anti-rotation device included</li><li>Load cell ideally suited for weighbridges construction and silos weighing</li><li>Matched sensor output signal for easy use in multi-cell applications</li><li>Optional lightning protection</li></ul><div>&nbsp;</div><ul><li>Capacities : 5, 10, 20, 30, 40, 60 t</li></ul> |  | 5, 10, 20, 30, 40, 60 t | CB50X 5t-60t
DVX-C | https://fr.scaime.com/media/dvx-d-c.jpg, | OIML, CE, Made in France | Capteurs de pesage, Capteurs de pesage numeriques | <50kg, 50kg-500kg |  |  |  | Acier inoxydable | IP65, IP66, IP67, IP68, IP69K | RS485, Ethernet, CANopen, Modbus-RTU, Profinet, EtherNet/IP | <p>Stainless steel digital load cell - Checkweigher - <strong>7.5 kg ... 75 kg</strong></p> | <ul><li>Digital load cell dedicated to high speed weighing process control</li><li>Load cell made of stainless steel, hermetically sealed <strong>IP69K</strong></li><li>Max. scale Platform size up to 400 x 400 mm</li><li>Weighing capacities 7.5, 15, 30, 75 kg</li><li>Resolution up to 500 000 pts</li><li>Part certificate of NAWI (OIML R76) and AWI (OIML R51 and R61) for 15, 30 and 75kg models</li></ul><ul><li>Integrated weighing functions: <strong>High speed transmitter, Dynamic checkweighing</strong></li><li>Programmable digital filters</li><li>2 digital inputs and&nbsp;4 digital&nbsp;outputs</li><li>Fieldbus version: port <strong>RS485 Modbus</strong> and port <strong>CANOpen&nbsp;</strong></li><li>Ethernet version: <strong>EtherNet/IP, Profinet, Web server</strong></li></ul><p>&nbsp;</p><div><strong>&nbsp;&nbsp;<a href="https://www.slideshare.net/OlivierLEGENDRE1/scaime-digital-load-cells-for-packaging-machines" target="_blank">Slide Show Digital load cells</a>&nbsp; &nbsp;&nbsp;</strong><img src="../../../../../media/slideshare-logo.png" alt=" width="60" height="60" /></div> |  | 7.5, 15, 30, 75 kg | DVX 15-75 | Choose digital | <p>The DVX digital load cells incorporate processing and communication electronics located close to the strain gauges. With a 24-bit A/D converter, configurable digital filters, and local I/O, this architecture offers in a very compact format, the guarantee of a precise and fast weighing in disturbed environment. You will be able to :</p> <ul> <li><strong>Optimise the footprint of your machines</strong></li> <li><strong>Reduce wiring for greater reliability&nbsp;</strong></li> <li><strong>Improve the maintainability of your machines</strong></li> </ul> | https://fr.scaime.com/media/dvs-digital-advantage.jpg | Sustainable and scalable connectivity | <p>The DVX load cell is equipped with&nbsp;last generation multi-protocol communication processor.&nbsp; This innovative design offers connectivity to fieldbus or Industrial Ethernet networks without additional module. With a web server for configuration, dual-Ethernet port for easy networking and scalability to Industry 4.0, the DVX offers :</p> <ul> <li><strong>Connectivity to new automation architectures</strong></li> <li><strong>Simple and scalable migration to Ethernet networks</strong></li> <li><strong>Time saving for the development of your machines</strong></li> </ul> | https://fr.scaime.com/media/logo-communication-622b4def4fbd5.jpg | Increase the reliability of your machines | <p>The DVX load cell is made of stainless steel with IP68 / IP69K protection and its design offers high resistance to lateral forces and accidental overloads. It is therefore able to withstand the high pressure washing and mechanical stresses of automatic packaging machines. This robustness guarantees:</p> <ul> <li><strong>Faultless operation with reduced maintenance costs</strong></li> <li><strong>Maximum machine availability in all circumstances</strong></li> </ul> | https://fr.scaime.com/media/dvx-ip69k-tested.jpg | Build a high-performance checkweigher yourself | <p>The DVX-C load cell incorporates software for dynamic checkweighing on production lines. It supports the on-the-fly weighing process with digital filtering and an algorithm to optimise accuracy and eliminate vibration. It helps to:</p> <ul> <li><strong>Reduce rejects and produce consistent quality&nbsp;</strong></li> <li><strong>Provide real-time monitoring of the packaging line</strong></li> <li><strong>Develop a checkweigher in record time</strong></li> </ul> | https://fr.scaime.com/media/istock-520181816.jpg | Digital load cell for checkweighing in harsh environments | <p><strong>DVX-C is a digital load cell especially designed for manufacturers of packaging machines</strong><strong>:</strong></p> <ul> <li>The DVX&nbsp;load cell is made of stainless steel and hermetically welded to IP69K protection level.</li> <li>It combines a very high&nbsp;accuracy&nbsp;with the highest level of protection to allow frequent cleaning and continuous use in harsh environments.</li> <li>The DVX-C load cell integrates a powerful signal processing electronics with a user resolution of 500,000 points and a library of digital filters dedicated to the elimination of mechanical vibrations and disturbances.</li> <li>It integrates functions dedicated to dynamic weighing. It performs acquisitions at very high speed and automatically calculates a usable weight value for on-the-fly weighing applications or grading applications.</li> <li>Each load cell is equipped with 2 inputs and 4 logic outputs to control the process.</li> <li>With different communication ports depending on the version (fieldbus and ethernet), it can be easily connected to any automated system.</li> </ul> <p>&nbsp;</p> <h2 style="text-align: left;">DVX interfaces - Fieldbus version</h2> | https://fr.scaime.com/media/dvx-c-fieldbus-version.jpg | DVX interfaces - Industrial Ethernet version |  | https://fr.scaime.com/media/dvx-c-ethernet.jpg | DVX-C Checkweighing functionalities | <ul> <li>Operating mode dedicated to dynamic weighing (sorting, checkweighing...)</li> <li>Weight level or external triggering (1 or 2 digital input)</li> <li>Automatic calculation of weight value, statistical functions</li> </ul> <p>&nbsp;</p> | https://fr.scaime.com/media/add-c-620cca8fa5c1a.jpg | eNodView PC software | <ul> <li>Save and restore configuration files</li> <li>Setting, calibration and control</li> <li>Measurements, results and I/O graphical display</li> <li>Digital filters optimization by FFT analysis and filter effect simulation</li> <li>Setting the dynamic checkweighing application</li> </ul> | https://fr.scaime.com/media/enodview-enod4-tc.png | DVX Ethernet Web server | <ul> <li>Web server integrated in all DVX Ethernet versions</li> <li>Backup and restoration of configuration files</li> <li>Sensor parameterization and calibration</li> <li>Graphical display of measurements, results and I/O</li> <li>Dosing application setting</li> </ul> | https://fr.scaime.com/media/dvx-ring-web-server.jpg
CB50X-DL | https://fr.scaime.com/media/cb50x-web.jpg, | OIML, CE | Capteurs de pesage, Capteurs de pesage numeriques | 5t-100t |  |  |  | Acier inoxydable | IP65, IP66, IP67, IP68 | RS485 | <p>Digital compression load cell,<strong> 20 t... 60 t</strong></p> | <ul><li>Digital load cell made of stainless steel,&nbsp;hermetically welded&nbsp;IP68</li><li>Approved&nbsp;4 000 d OIML R60 for use in legal for trade weighing applications</li><li>Digital&nbsp;RS485 sensor output</li><li>Integrated DES protection</li><li>Spherical and self-centering sensor base</li><li>Load cell ideally suited for digital weighbridges construction</li></ul><div>&nbsp;</div><ul><li>Capacities : 20, 30, 40, 60 t</li></ul> |  | 20, 30, 40, 60 t
CA40X | https://fr.scaime.com/media/ca40x100.jpg, | OIML, CE, ATEX, iecex, NEPSI Ex | Capteurs de pesage | 5t-100t, >100t |  |  |  | Acier inoxydable | IP65, IP66, IP67, IP68 | mV/V | <p>Column&nbsp;compression load cell, <strong>100 t ... 200 t</strong></p> | <ul><li>Load cell made of stainless steel&nbsp;hermetically welded&nbsp;IP68</li><li>Sensor including spherical and self-centering base</li><li>Anti-rotation device included</li><li>Load cell ideally suited for&nbsp;silos weighing</li></ul><div>&nbsp;</div><ul><li>Capacities : 100, 200 t</li></ul> |  | 100, 200 t | CA40X 100t-200t
PAGE TEST VIR | https://fr.scaime.com/media/imgld-si-usb3.jpg, https://fr.scaime.com/media/si-usb3-essai.jpg, |  | Electroniques de mesure
AAD-D | https://fr.scaime.com/media/aad-d-capteur.jpg, | OIML, CE, Made in France | Capteurs de pesage, Capteurs de pesage numeriques | <50kg, 50kg-500kg |  |  |  | Aluminium | IP65 | RS485, CANopen, Modbus-RTU | <p>Digital single point load cell - Dosing, <strong>5 kg ... 75 kg</strong></p> | <ul><li>Digital load cell dedicated to high speed weighing process control</li><li>Load cell made of aliminum, <strong>IP65</strong> protection level</li><li>Max. scale Platform size up to 600 x 400 mm</li><li>Weighing capacities 5, 15, 30, 75 kg</li><li>Resolution up to 500 000 pts</li><li>Part certificate of NAWI (OIML R76) and AWI (OIML R51 and R61)</li></ul><div>&nbsp;</div><ul><li>Integrated weighing functions: <strong>High speed transmitter, filling, dosing by unloading</strong></li><li>Programmable digital filters</li><li>2 digital inputs and&nbsp;4 digital&nbsp;outputs</li><li>1&nbsp;<strong>RS485</strong> output&nbsp;and 1&nbsp;CANbus output</li><li><strong>MODBUS-RTU</strong> and <strong>CANOpen&reg;</strong> protocols</li></ul><p>&nbsp;</p><div><strong>&nbsp;&nbsp;<a href="https://www.slideshare.net/OlivierLEGENDRE1/scaime-digital-load-cells-for-packaging-machines" target="_blank">Slide Show Digital load cells</a>&nbsp; &nbsp;&nbsp;</strong><img src="../../../../../media/slideshare-logo.png" alt=" width="60" height="60" /></div> |  | 5, 15, 30, 75 kg | AAD 5-75 | Choose digital | <p>The&nbsp;AAD digital load cells incorporate processing and communication electronics located close to the strain gauges. With a 24-bit A/D converter, configurable digital filters, and local I/O, this architecture offers in a very compact format, the guarantee of a precise and fast weighing in disturbed environment. You will be able to :</p> <ul> <li><strong>Optimise the footprint of your machines</strong></li> <li><strong>Reduce wiring for greater reliability&nbsp;</strong></li> <li><strong>Improve the maintainability of your machines</strong></li> </ul> | https://fr.scaime.com/media/aad-digital-advantage.jpg | Optimise the filling cycles of your machines | <p>The AAD-D load cell incorporates dedicated software for high-speed filling applications. It supports the filling process with digital filtering and an optimised algorithm to increase throughput while reducing filling tolerances. It helps to :</p> <ul> <li><strong>Improve consistency and quality of production</strong></li> <li><strong>Improve machine efficiency and performance</strong></li> <li><strong>Reduce filler development time</strong></li> </ul> | https://fr.scaime.com/media/appli-dosage-aad.jpg | Digital load cell for high speed filling | <p><strong>AAD-D is a digital load cell for manufacturers of packaging machines</strong><strong>:</strong></p> <ul> <li>The AAD-D load cell integrates a powerful signal processing electronics with a user resolution of 500,000 points and a library of digital filters dedicated to the elimination of mechanical vibrations and disturbances.</li> <li>It integrates functions for the complete management of a batch dosing cycle. These functions&nbsp;are optimized for rotary fillers&nbsp;and allow the AAD-D to control a 2-speed dosing cycle by filling or loss-in-weight.</li> <li>Each load cell is equipped with 2 inputs and 4 logic outputs to control the process.</li> <li>Benefiting from RS485 and CAN communication ports supporting the <strong>MODBUS-RTU</strong> and <strong>CANOpen</strong> protocols, it can be easily connected to any automated system.</li> </ul> | https://fr.scaime.com/media/aad-d.jpg | AAD-D Dosing functionalities | <ul> <li>Dosing by filling or by unloading</li> <li>Dosing with 1, 2 or 3 feed rates</li> <li>Dynamic mode: Optimization of filtering, dosing results and dosing cycle management for rotary filling machines</li> <li>Automatic inflight correction</li> <li>Emptying/ejection control (by filling) or reloading control (by unloading)</li> <li>Defects control: Flow rate, dosing limits</li> </ul> <p>&nbsp;</p> | https://fr.scaime.com/media/aad-d-62066265de66e.jpg | eNodView PC software | <ul> <li>Save and restore configuration files</li> <li>Setting, calibration and control</li> <li>Measurements, results and I/O graphical display</li> <li>Digital filters optimization by FFT analysis and filter effect simulation</li> <li>Setting the dosing application</li> </ul> | https://fr.scaime.com/media/enodview-enod4-d.png
AAD-C | https://fr.scaime.com/media/aad-d-capteur.jpg, | OIML, CE, Made in France | Capteurs de pesage, Capteurs de pesage numeriques | <50kg, 50kg-500kg |  |  |  | Aluminium | IP65 | RS485, CANopen, Modbus-RTU | <p>Digital single point load cell - Checkweigher,<strong> 5 kg ... 75 kg</strong></p> | <ul><li>Digital load cell dedicated to high speed checkweighing</li><li>Load cell made of aliminum, <strong>IP65</strong> protection level</li><li>Max. scale Platform size up to 600 x 400 mm</li><li>Weighing capacities 5, 15, 30, 75 kg</li><li>Resolution up to 500 000 pts</li><li>Part certificate of NAWI (OIML R76) and AWI (OIML R51 and R61)</li></ul><div>&nbsp;</div><ul><li>Integrated weighing functions: <strong>High speed transmitter, dynamic checkeweigher, sorting / grading functions</strong></li><li>Programmable digital filters</li><li>2 digital inputs and&nbsp;4 digital&nbsp;outputs</li><li>1&nbsp;<strong>RS485</strong> output&nbsp;and 1&nbsp;CANbus output</li><li><strong>MODBUS-RTU</strong> and <strong>CANOpen&reg;</strong> protocols</li></ul><p>&nbsp;</p><p><strong><a href="https://www.slideshare.net/OlivierLEGENDRE1/scaime-digital-load-cells-for-packaging-machines" target="_blank">Slide Show Digital load cells</a>&nbsp; &nbsp;&nbsp;</strong> <img src="../../../../../media/slideshare-logo.png" alt=" width="60" height="60" /></p><div id="gtx-trans" style="position: absolute; left: 167px; top: 295px;">&nbsp;</div> |  | 5, 15, 30, 75 kg | AAD 5-75 | Choose digital | <p>The AAD digital load cells incorporate processing and communication electronics located close to the strain gauges. With a 24-bit A/D converter, configurable digital filters, and local I/O, this architecture offers in a very compact format, the guarantee of a precise and fast weighing in disturbed environment. You will be able to :</p> <ul> <li><strong>Optimise the footprint of your machines</strong></li> <li><strong>Reduce wiring for greater reliability&nbsp;</strong></li> <li><strong>Improve the maintainability of your machines</strong></li> </ul> | https://fr.scaime.com/media/aad-digital-advantage.jpg | Build a high-performance checkweigher yourself | <p>The AAD-C load cell incorporates software for dynamic checkweighing on production lines. It supports the on-the-fly weighing process with digital filtering and an algorithm to optimise accuracy and eliminate vibration. It helps to:</p> <ul> <li><strong>Reduce rejects and produce consistent quality&nbsp;</strong></li> <li><strong>Provide real-time monitoring of the packaging line</strong></li> <li><strong>Develop a checkweigher in record time</strong></li> </ul> | https://fr.scaime.com/media/appli-check-aad-cafe.jpg | Digital load cell for high speed checkweighing | <p><strong>AAD-C is a digital load cell for manufacturers of packaging machines</strong><strong>:</strong></p> <ul> <li>The AAD-C load cell integrates a powerful signal processing electronics with a user resolution of 500,000 points and a library of digital filters dedicated to the elimination of mechanical vibrations and disturbances.</li> <li>It integrates functions dedicated to dynamic weighing. It performs acquisitions at very high speed and automatically calculates a usable weight value for on-the-fly weighing applications or grading applications.</li> <li>Each load cell is equipped with 2 inputs and 4 logic outputs to control the process.</li> <li>Benefiting from RS485 and CAN communication ports supporting the <strong>MODBUS-RTU</strong> and <strong>CANOpen</strong> protocols, it can be easily connected to any automated system.</li> </ul> | https://fr.scaime.com/media/add-c.jpg | AAD-C Checkweighing functionalities | <ul> <li>Operating mode dedicated to dynamic weighing (sorting, checkweighing...)</li> <li>Weight level or external triggering (1 or 2 digital input)</li> <li>Automatic calculation of weight value, statistical functions</li> </ul> <p>&nbsp;</p> | https://fr.scaime.com/media/add-c-620cca8fa5c1a.jpg | eNodView PC software | <ul> <li>Save and restore configuration files</li> <li>Setting, calibration andcontrol</li> <li>Measurements, results and I/O graphical display</li> <li>Digital filters optimization by FFT analysis and filter effect simulation</li> <li>Setting the dynamic checkweighing application</li> </ul> | https://fr.scaime.com/media/enodview-enod4-tc.png
AVX | https://fr.scaime.com/media/avx-web.jpg, | OIML, CE | Capteurs de pesage | <50kg, 50kg-500kg |  |  |  | Acier inoxydable | IP65, IP66, IP67, IP68, IP69K | mV/V | <p>High&nbsp;accuracy stainless steel load cell, <strong>7.5 kg ... 125 kg</strong></p> | <ul><li>Load cell made of stainless steel,&nbsp;<strong>hermetically welded IP68/IP69K</strong></li><li>Suitable for use in humid environments or where frequent washing is required</li><li>Very high accuracy</li><li>Approval up to 6 000 d OIML R60 for use in legal for trade weighing applications</li><li>Maximum platform size 500x400 mm (&lt;75kg) or 600x400 mm (75kg, 125kg)</li><li>Output with cable or M12 connector</li><li>Idealy suited in weighing scales, checweighers and dosing or filling machines construction</li></ul><div>&nbsp;</div><ul><li>Capacities: 7.5, 15, 30, 75, 125 kg</li></ul><h3><strong>C3, C5 or C6 versions</strong></h3> |  | 7.5, 15, 30, 75, 125kg | AVX 15-75 | AVX and AVS: Choice of connection, enhanced maintainability | <p>To improve maintainability and reduce machinery stoppage times, <strong>AVX and AVS</strong> sensors offer a choice of connection:</p> <ul> <li>A standard, economical output via <strong>3m cable</strong>, maintained by a stainless-steel cable gland ensuring perfect sensor watertightness.</li> <li>An output via <strong>stainless-steel M12 connector</strong></li> </ul> | https://fr.scaime.com/media/connecteur-avs-web.jpg | AVX: very high weighing precision | <p>The AVX sensor is certified for use in regulatory weighing, and holds an OIML R60 compliance certificate in accuracy class C6.</p> <p><strong>The AVX sensor is one of the few stainless-steel sensors for weighing platforms offering the C6 certification level.</strong></p> <p>This level of performance, related to potential use in harsh environments, makes it ideal for equipping packaging machinery or scales demanding a high level of accuracy</p> <p>&nbsp;</p> | https://fr.scaime.com/media/avx-checkweigher.jpg | AVX: reliability and sturdiness in harsh environments | <p>To increase productivity by improving its reliability, the AVX sensor has been approved for continuous use in particularly moist environments.</p> <p>The AVX sensor therefore meets IP68/IP69K protection standards, and has undergone approval tests conducted by an independent laboratory.</p> <p>Furthermore, the AVX sensor, in comprising a particularly sturdy parallelepiped, offers excellent protection against lateral stress or torsion.</p> | https://fr.scaime.com/media/dvx-ip69k-tested.jpg
AVS | https://fr.scaime.com/media/img-avs-certified.jpg, | OIML, CE, EHEDG | Capteurs de pesage | <50kg, 50kg-500kg |  |  |  | Acier inoxydable | IP65, IP66, IP67, IP68, IP69K | mV/V | <p>Hygienic single point load cell, <strong>15 kg ... 75 kg</strong></p> | <ul><li>Load cell made of stainless steel,&nbsp;<strong>hermetically welded IP69K</strong></li><li><strong>Hygienic design, certified EHEDG</strong></li><li>Suitable for use in&nbsp;wet environments or where frequent washing is required</li><li>Approval up to 3 000 d OIML R60 for use in legal for trade weighing applications</li><li>Maximum platform size 500x400 mm or 600x400 mm (75kg)</li><li>Output with cable or M12 connector</li><li>Idealy suited in weighing scales, checweighers and dosing or filling machines construction</li></ul><div>&nbsp;</div><ul><li>Capacities: 15, 30, 75 kg</li></ul> |  | 15, 30, 75kg | AVS 15-75 | AVX and AVS: Choice of connection, enhanced maintainability | <p>To improve maintainability and reduce machinery stoppage times, <strong>AVX and AVS</strong> sensors offer a choice of connection:</p> <ul> <li>A standard, economical output via <strong>3m cable</strong>, maintained by a stainless-steel cable gland ensuring perfect sensor watertightness.</li> <li>An output via <strong>stainless-steel M12 connector</strong></li> </ul> | https://fr.scaime.com/media/connecteur-avs-web.jpg | AVS: guaranteed reliability for filling machines | <p>The AVS load cell has been qualified for continuous use in wet environments or those requiring frequent washing.</p> <p>AVS&nbsp;load cell therefore meets <strong>IP68/IP69K</strong> protection standards, and offers <strong>excellent protection against lateral stress or torsion</strong>. In particular, this kind of stress can occur accidentally as the result of an incident while conveying the container to the filling machine.</p> | https://fr.scaime.com/media/avs-remplissage.jpg | AVS: guaranteed food safety | <p>The hygienic design of the <strong>AVS is certified by the EHEDG</strong> (European Hygienic Engineering and Design Group), an association devoted to the advancement of hygienic design in food industry equipment.</p> <p>This design ensures its cleanability: Its construction without any horizontal flat surfaces or sharp corners ensures that the Clean in Place (CIP) or Sterilisation in Place (SIP) process will eliminate all contamination by microorganisms.</p> <p>The two special watertight seals made from <strong>FKM Viton&reg;</strong> are part of the EHEDG certification and come as standard with the AVS sensor.</p> | https://fr.scaime.com/media/joints-avs-web.jpg
AXL, AXH | https://fr.scaime.com/media/axl-axh-web.jpg, | OIML, CE, ATEX, iecex, NEPSI Ex | Capteurs de pesage | <50kg, 50kg-500kg |  |  |  | Acier inoxydable | IP65, IP66, IP67, IP68 | mV/V | <p>Stainless steel single point load cell, <strong>10 kg ... 500 kg</strong></p> | <ul><li>Load cell made of stainless steel,&nbsp;<strong>hermetically welded IP68</strong></li><li>Suitable for use in&nbsp;wet environments</li><li>Approval up to 3 000 d OIML R60 for use in legal for trade weighing applications</li><li>Maximum platform size 400x400 mm (AXL) or 600x600 mm (AXH)</li><li>Idealy suited in weighing scales, checweighers and dosing or filling machines construction</li></ul><div>&nbsp;</div><ul><li>AXL capacities: 10, 15, 20, 50, 75 kg</li><li>AXH capacities: 100, 250, 500 kg</li></ul> |  | 10, 15, 20, 50, 75, 100, 250, 500 kg | AXL 10-75
AK | https://fr.scaime.com/media/ak6.jpg, | OIML, CE, ATEX, iecex, NTEP, NEPSI Ex | Capteurs de pesage | <50kg, 50kg-500kg |  |  |  | Acier inoxydable | IP65, IP66, IP67, IP68 | mV/V | <p>Stainless steel single point load cell,&nbsp;<strong>6 kg ... 300 kg</strong></p> | <ul><li>Load cell made of stainless steel,&nbsp;hermetically welded IP68</li><li>Approved up to 3 000 d OIML R60&nbsp;and 5 000 d NTEP for use in legal for trade weighing application</li><li>Maximum platform size up to 600x600 mm</li><li>Optimized for dynamic weighing applications</li></ul><div>&nbsp;</div><ul><li>Capacities: 6, 12, 30, 60, 120, 300 kg</li></ul> |  | 6, 12, 30, 60, 120, 300 kg | AK 120-300
BEF | https://fr.scaime.com/media/bef.jpg, | CE | Capteurs de pesage | <50kg |  |  |  | Aluminium |  | mV/V | <p>Low cost&nbsp;single point load cell,<strong>&nbsp;3 kg ...&nbsp;5 kg</strong></p> | <ul><li>Load cell made of aluminum</li><li>Accuracy class&nbsp;: 0.1 %</li><li>Compact and easy to install</li><li>Maximum weighing platform size&nbsp;150x150 mm</li><li>Ideally suited for low cost weighing and force measurement</li></ul><div>&nbsp;</div><ul><li>Capacities: BEF-F 3, 5 kg</li></ul> |  | BEF-F: 3, 5 kg
AR | https://fr.scaime.com/media/ar-web.jpg, | CE | Capteurs de pesage | <50kg |  |  |  | Aluminium | IP65 | mV/V | <p>Aluminum single point load cell, <strong>0.2&nbsp;kg ... 1.2 kg</strong></p> | <ul><li>Load cell made of aluminum</li><li>Low capacity and very high weighing accuracy,&nbsp;resolution up to&nbsp;30 000 divisions</li><li>Maximum scale platform size up to&nbsp;150x150 mm</li><li>Ideally suited for jewellery or laboratory weighing scales</li></ul><div>&nbsp;</div><ul><li>Capacities: 0.2, 0.6, 1.2 kg</li></ul> |  | 0.2, 0.6, 1.2 kg
Accessoires DPT | https://fr.scaime.com/media/accessoires.jpg, | CE | Capteurs de deplacement |  |  |  |  | Acier | IP65, IP66, IP67 |  | <p>Accessories for displacement sensors</p> | <ul><li>Angular return pulley</li><li>Cable attachment: A22 or VM4</li><li>Metal cable extension: RC ... m</li></ul>
EP | https://fr.scaime.com/media/ep-web.jpg, | CE | Capteurs de pesage | <50kg |  |  |  | Aluminium | IP65 | mV/V | <p>Low-profile aluminum load cell,&nbsp;<strong>2 kg ...&nbsp;4 kg</strong></p> | <ul><li>Load cell made of aluminum,&nbsp;IP65 protection</li><li>Accuracy class&nbsp;0.1 %</li><li>Low profile design&nbsp;: 23 mm</li><li>Maximum scale platform size&nbsp;120x120 mm</li></ul><div>&nbsp;</div><ul><li>Capacity 2 kg, 4 kg</li></ul> |  | 2 kg, 4 kg | EP 2
OCIA - Câble optique pour applications industriellles | https://fr.scaime.com/media/ocia.jpg, |  | Accessoires fibre optique | [7 empty] | <p>Optical cable for industrial applications</p> | <ul><li>For industrial applications</li><li>Resistance to immersion</li><li>Zero halogen sheath, fireproof</li><li>100% dielectric</li></ul>
AQ | https://fr.scaime.com/media/aq-web.jpg, | OIML, CE, ATEX, iecex, NTEP, NEPSI Ex | Capteurs de pesage | <50kg |  |  |  | Aluminium | IP65 | mV/V | <p><span style="color: #333333; font-family: 'Open Sans', sans-serif; font-size: 14px; text-align: center;">Aluminum single point load cell,&nbsp;<strong>5</strong></span><span style="box-sizing: border-box; font-weight: bold; color: #333333; font-family: 'Open Sans', sans-serif; font-size: 14px; text-align: center;">&nbsp;kg ...&nbsp;35 kg</span></p> | <ul><li>Load cell made of aluminum,&nbsp;IP65 protection level</li><li>Approved up to 3 000 d OIML R60&nbsp;and&nbsp;5 000 d NTEP for use in legal for trage weighing applications</li><li>Extremelly compact size, Ideally suited for single-cell weighing scales construction</li><li>Maximum platform size&nbsp;350x350 mm</li></ul><div>&nbsp;</div><ul><li>Capacities: 5, 10, 15, 20, 35 kg</li></ul> |  | 5, 10, 15, 20, 35 kg | AQ 35
OCMC - Câble optique certifié marine | https://fr.scaime.com/media/ocmc.jpg, |  | Accessoires fibre optique | [7 empty] | <p>Optical cable marine certied</p>
AL | https://fr.scaime.com/media/al-web.jpg, | OIML, CE, ATEX, iecex, NTEP, NEPSI Ex | Capteurs de pesage | <50kg |  |  |  | Aluminium | IP65 | mV/V | <p>Aluminum single point load cell,<strong> 3 kg ... 30 kg</strong></p> | <ul><li>Load cell made of aluminum, IP65 protection level</li><li>Approved up to&nbsp;3 000 d OIML R60&nbsp;and 5 000 d NTEP for use in legal for trade weighing applications</li><li>Maximum platform size up to&nbsp;300x350 mm</li><li>Ideally suited for single-cell weighing scales construction</li></ul><div>&nbsp;</div><ul><li>Capacities: 3, 5, 7, 10, 15, 30 kg</li></ul> |  | 3, 5, 7, 10, 15, 30 kg
AG | https://fr.scaime.com/media/ag-web.jpg, | OIML, CE, ATEX, iecex, NTEP, FM, NEPSI Ex | Capteurs de pesage | <50kg, 50kg-500kg |  |  |  | Aluminium | IP65 | mV/V | <p>High accuracy aluminum load cell,<strong> 2.5 kg ...&nbsp;100 kg</strong></p> | <ul><li>Load cell made of aluminum, IP65 protection level</li><li>Approved up to 2 000 d OIML R60 for capacities up to&nbsp;2.5 kg</li><li>Approved up to&nbsp;6 000 d OIML R60&nbsp;and 5 000 d NTEP&nbsp;for capacities from&nbsp;5&nbsp;to 100 kg, allowed for use in legal for trade weighing applications</li><li>Maximum platform size up to&nbsp;400x400 mm</li><li>Ideally suited for single-cell weighing scales and dosing or filling machines</li></ul><div>&nbsp;</div><ul><li>Capacities: 2.5, 5, 10, 15, 20, 30, 50, 75, 100 kg</li></ul> |  | 2.5, 5, 10, 15, 20, 30, 50, 75, 100 kg | AG 1-100 F
AH | https://fr.scaime.com/media/ah-ahn.jpg, | OIML, CE, ATEX, iecex, NEPSI Ex | Capteurs de pesage | 50kg-500kg |  |  |  | Aluminium | IP65 | mV/V | <p>High accuracy aluminum load cell,&nbsp;<strong>50 kg ...&nbsp;200 kg</strong></p> | <ul><li>Load cell made of aluminum,&nbsp;IP65 protection level</li><li>approved up to 6 000 d OIML R60 for use in legal for trade weighing applications</li><li>Maximum platform size&nbsp;500x500 mm</li><li>Ideally suited for single-cell weighing scales construction</li></ul><div>&nbsp;</div><ul><li>Capacities: 50, 100, 200 kg</li></ul> |  | 50, 100, 200 kg | AH 30-200
AP | https://fr.scaime.com/media/ap.jpg, | OIML, CE, ATEX, iecex, NTEP, NEPSI Ex | Capteurs de pesage | 50kg-500kg, 500kg-5t |  |  |  | Aluminium | IP65 | mV/V | <p>Aluminum single point load cell,<strong>&nbsp;75 kg ...&nbsp;635 kg</strong></p> | <ul><li>High capacity load cell made of aluminum,&nbsp;IP65 protection level</li><li>Approved up to&nbsp;3 000 d OIML R60&nbsp;and&nbsp;5 000 d NTEP for use in legal for trade weighing applications</li><li>Maximum scale platform size&nbsp;700x700 mm</li><li>Flat construction, ideally suited for single-cell weighing platform</li></ul><div>&nbsp;</div><ul><li>Capacities: 75, 100, 150, 200, 300, 500, 635 kg</li></ul> |  | 75, 100, 150, 200, 300, 500, 635 kg | AP 75-635
AB | https://fr.scaime.com/media/ab-web.jpg, | OIML, CE, ATEX, iecex, NTEP, FM, NEPSI Ex | Capteurs de pesage | 50kg-500kg, 500kg-5t |  |  |  | Aluminium | IP65 | mV/V | <p>Aluminum single point load cell,&nbsp;<strong>50 kg ... 500 kg</strong></p> | <ul><li>High capacity load cell made of aluminum, IP65 protection level</li><li>Approved up to&nbsp;5 000 d OIML R60&nbsp;and 5 000 d NTEP for use in legal for trade weighing application</li><li>Maximum scale platform size up to 800x800 mm</li><li>Ideally suited for weighing platform construction</li></ul><div>&nbsp;</div><ul><li>Capacities: 50, 75, 100, 150, 200, 250, 300, 500 kg</li></ul> |  | 50, 75, 100, 150, 200, 250, 300, 500 kg | AB 50-500
PM | https://fr.scaime.com/media/pm-web.jpg, | CE | Capteurs de pesage | 50kg-500kg |  |  |  | Aluminium | IP65, IP66, IP67 | mV/V | <p>Single point load cell for wall-mounting,<strong> 150 kg</strong></p> | <ul><li>Load cell made of anodized aluminum,&nbsp;IP67 protection level</li><li>Designed for use in harsh environments</li><li>Max. weighing platform size&nbsp;600x600 mm</li><li>Suited for tank weighing with wall mounting</li></ul> |  | 150 kg | PM 150
SK10A | https://fr.scaime.com/media/imgweb-sk10a-2t5t.jpg, | CE | Capteurs de pesage | 50kg-500kg, 500kg-5t |  |  |  | Acier | IP65, IP66, IP67 | mV/V | <p>Nickel plated steel shear beam load cell, <strong>500 kg ... 5 t</strong></p> | <ul><li>Load cell made of nickel plated steel,&nbsp;IP67 protection level</li><li>Combined error 0.02% of full scale</li><li>Load cell with calibrated output signal for multi-cell mounting</li><li>Idealy suited for industrial weighing and load control applications</li></ul><div>&nbsp;</div><ul><li>Capacities : 500 kg, 1 t, 2 t, 5t</li></ul> |  | 500 kg, 1 t, 2 t, 5t | SK10A 500kg ... 2t
RUBBERKIT-FX | https://fr.scaime.com/media/rubberkit-fx.jpg, |  | Kits de montage | <50kg, 50kg-500kg |  |  |  | Acier inoxydable |  |  | <p>Mounting&nbsp;with damper for&nbsp;F60X, <strong>10&nbsp;kg ... 300 kg</strong></p> | <ul><li>Mounting hardware for use with load cell F60X up to 300kg</li><li>Upper plate and base plate made of stainless steel</li><li>Upper plate with rubber to compensate misalignement</li><li>Able to absorb small vibration or shocks</li><li>Designed for small tank weighing</li><li>Maximum load 300 kg</li></ul> |  | up to 300 kg | RUBBERKIT-F
SK30A | https://fr.scaime.com/media/scaime_sk30a.jpg, | OIML, CE, ATEX, iecex, NEPSI Ex | Capteurs de pesage | 50kg-500kg, 500kg-5t |  |  |  | Acier inoxydable | IP65, IP66, IP67 | mV/V | <p>Stainless steel&nbsp;shear beam load cell, <strong>500 kg ... 5 t</strong></p> | <ul><li>Load cell made of stainless steel,&nbsp;IP67 protection level</li><li>Approved up to&nbsp;3 000 d OIML R60 for use in legal for trade weighing applications</li><li>Load cell with current calibrated output signal for multi-cell mounting</li><li>Idealy suited for industrial scales construction and tank, vessel or hopper weighing</li></ul><div>&nbsp;</div><ul><li>Capacities : 500 kg, 1 t, 2 t, 5 t</li></ul> |  | 500 kg, 1 t, 2 t, 5 t | SK30A 500kg-2t
ZFA | https://fr.scaime.com/media/zfa-web.jpg, | CE | Capteurs de pesage | <50kg, 50kg-500kg, 500kg-5t |  |  |  | Acier | IP65 | mV/V | <p>Nickel plated steel tension load cell</p> | <ul><li>Load cell made of nickel-plated steel,&nbsp;IP65 protection level</li><li>Combined sensor error : 0.03 % full scale</li><li>Load cell dedicaced to tension, compression or tension-compression weighing and force measurement applications</li></ul><div>&nbsp;</div><ul><li>Capacities : 25, 50, 100, 200, 500, 1 000,&nbsp;2 500, 5 000 kg</li></ul> |  | 25, 50, 100, 200, 500, 1 000, 2 500, 5 000 kg | ZFA 25-50
STABIFLEX EVO | https://fr.scaime.com/media/stabiflex-evo.jpg, |  | Kits de montage | <50kg, 50kg-500kg, 500kg-5t |  |  |  | Acier, Acier inoxydable |  |  | <p>High accuracy&nbsp;mounting F60X / SK30A/X,<strong> 10 kg ... 5t</strong></p> | <ul><li>Mounting hardware for load cells F60X, SK30A and SK30X</li><li>Zinc plated steel or stainless steel construction</li><li>Cross stoppers and lift-off prevention included</li><li>Can act as a dummy load cell by tightening bolts up</li><li>Ball-in-cup design for high accuracy weighing</li><li>Optional stay rod to maintain the structure in dynamic application</li><li>Ideally suited for tanks, vessel and hoppers weighing</li></ul><p>&nbsp;</p><ul><li>Version F for use with F60X, version SK for use with SK30A or SK30X</li></ul> |  | up to 5 t | STABIFLEX-F EVO 500 Stab. | Transform your tank or hopper into a set of high-precision scales | <ul> <li><strong>Cup/bowl decoupling system</strong> between the structure and the sensor for high-precision weighing</li> <li>Anti-lift system and <strong> bidirectional stops</strong> ensuring optimal safety.</li> <li>For dynamic applications (mixers), an <strong>optional stabiliser</strong> can be added to maintain the structure in place.</li> </ul> | https://fr.scaime.com/media/stabilisateur-stabiflex-web.jpg
QUICKFIT-S | https://fr.scaime.com/media/imgweb-quickfit.jpg, |  | Kits de montage | <50kg, 50kg-500kg, 500kg-5t |  |  |  | Acier, Acier inoxydable |  |  | <p>Vesatile&nbsp;mounting kit SK30A/X,<strong>&nbsp;300 kg ... 5t</strong></p> | <ul><li>Suitable for weighing tanks or machines</li><li>Made of stainless steel</li><li>Damper to absorb&nbsp;lateral forces</li><li>Ball joint decoupling&nbsp;with height adjustable</li><li>Allow misalignment, inclination and expansion of the structure</li><li>Damper and base sold separately</li><li>Optional welding upper plate&nbsp;</li><li>Safety restraint devices not provided</li></ul><ul><li>For use with <strong>SK30A</strong> or <strong>SK30X</strong></li></ul> |  | up to 5 t | QUICKFIT-S 2T | QUICKFIT, a sustainable solution to transform your industrial equipment into a scale | <p>QUICKFIT consists of a damper and ball&nbsp;joint for optimum weighing accuracy in the presence of side forces, while allowing thermal expansion of the structure.</p> <p>Ideal for applications requiring height adjustment, QUICKFIT allows misalignment or inclination of the structure.</p> <p>For easy installation, the kit can be completed with a mounting plate to be welded onto the structure.</p> <p><strong>WARNING: any safety devices that may be required are not provided and must be implemented by the user.</strong></p> | https://fr.scaime.com/media/teaser-quickfit.jpg
ISOFLEX | https://fr.scaime.com/media/isoflex-web.jpg, |  | Kits de montage | 50kg-500kg, 500kg-5t |  |  |  | Acier |  |  | <p>Mounting kit&nbsp;with&nbsp;damper for&nbsp;SK30A/X, <strong>300 kg ... 5t</strong></p> | <ul><li>Mounting hardware for use with load cells SK30A or SK30X</li><li>Plates made of zinc plated steel</li><li>Upper plate includes&nbsp;damper for vibration and shock absorbtion</li><li>Designed for tanks or hoppers weighing</li></ul><div>&nbsp;</div><ul><li>Upper plate and base plate sold separatly</li></ul> |  | up to 5 t | ISOFLEX-SK 2t
SILOSAFE-R/-RX EVO | https://fr.scaime.com/media/silosafe-r-evo.jpg, | EN1090 | Kits de montage | 50kg-500kg, 500kg-5t, 5t-100t |  |  |  | Acier, Acier inoxydable |  |  | <p>High safety&nbsp;mounting for&nbsp;R10X / R30X, <strong>250 kg ... 100 t</strong></p> | <ul><li>Mounting hardware for load cell R10X or R30X up to 100 t</li><li>Designed to weigh tanks and silos safely</li><li>Zinc plated or stainless steel construction</li><li><strong>High capacity lift-off prevention device</strong> and cross stoppers</li><li>1 or 2 <strong>optional stay rods</strong> to maintain the structure in dynamic application</li><li><strong>T&Uuml;V certification</strong> of safety data</li><li><strong>Pendulum bearings</strong> allowing vessel expansion to provide high weighing accuracy</li><li>Integrated jacking bolts for easy load cell installation</li></ul> |  |  | SILOSAFE-R EVO 15t - 1 Stab. | Add the weighing function to tanks or silos in complete safety | <p>Anti-lift system and bidirectional stops ensuring optimal safety.</p> <p>For <strong>dynamic applications</strong> (mixers, moving structures), up to <strong>two optional stabilisers</strong> can be added to maintain the structure in place.</p> | https://fr.scaime.com/media/stabilisateur-silosafe-web.jpg | Load cell mounting kits EN1090 certified, Reliability and safety guaranteed | <p>To meet the requirements of the European regulation of construction products, the quality system of SCAIME is certified according to EN 1090.</p> <p>As an&nbsp;option, SILOSAFE-R/RX EVO mounting kits can be EC-marked, guaranteeing compliance of its design and manufacturing to EN 1090-2, EXC2.</p> <p>In Europe, this marking insures that SILOSAFE-R can be used as an element of supporting structure of a building.</p> | https://fr.scaime.com/media/en1090-ss-produit.jpg
DS5A | https://fr.scaime.com/media/ds5a-web.jpg, | CE | Capteurs de pesage | 5t-100t |  |  |  | Acier | IP65, IP66, IP67 | mV/V | <p>Load cell for on-board weighing on vehicles,<strong>&nbsp;10 t</strong></p> | <ul><li>Load cell specially designed for on-board weighing on vehicles</li><li>Made in Nickel-plated steel, IP67 protection</li><li>Robust design, High resistance against chocks</li><li>Easy to install</li><li>Mounting and fixing accessories included</li></ul><div>&nbsp;</div><ul><li>Capacities : 10t (5t dynamic)</li></ul> |  | 10t (5t dynamic) | DS5A 10t
SILOSAFE-RH EVO | https://fr.scaime.com/media/silosafe-rh-evo-web.jpg, | EN1090 | Kits de montage | 5t-100t, >100t |  |  |  | Acier |  |  | <p>High capacity&nbsp;mounting kit for&nbsp;RH10X,<strong> 100 t ... 300 t</strong></p> | <ul><li>Mounting hardware for load cell RH10X&nbsp;from 100t to 300t</li><li>Designed to weigh tanks and silos safely</li><li>Zinc plated construction</li><li>High capacity lift-off prevention device and cross stoppers</li><li>T&Uuml;V certification of safety data</li><li>Optional certification according to EN1090</li><li>Pendulum bearings allowing vessel expansion to provide high weighing accuracy</li><li>Integrated jacking bolts for easy load cell installation</li></ul> |  |  |  | Load cell mounting kits EN1090 certified, Reliability and safety guaranteed | <p>To meet the requirements of the European regulation of construction products, the quality system of SCAIME is certified according to EN 1090.</p> <p>As an option, SILOSAFE-RH EVO mounting kit&nbsp;can be EC-marked guaranteeing compliance of its design and manufacturing to EN 1090-2, EXC2.</p> <p>In Europe, this marking insures that SILOSAFE-R can be used as an element of supporting structure of a building.</p> | https://fr.scaime.com/media/en1090-ss-produit.jpg
MTRD-MTRS | https://fr.scaime.com/media/mtrd-web.jpg, https://fr.scaime.com/media/mtrs-web.jpg, | CE | Capteurs de pesage, Capteurs de force | 5t-100t | 20 ... 50 kN, 50 ... 100 kN, 100 ... 200 kN, 200 ... 500 kN |  |  | Acier inoxydable | IP65, IP66, IP67, IP68 | mV/V | <p>Stainless steel tension load cell</p> | <ul><li>Load cell made of stainless steel</li><li>MTRD sensor offers an IP65 protection level, MTRS sensor is hermetically sealed for an IP67 protection level</li><li>Combined error&nbsp;&plusmn;0.15 %</li><li>High safety coefficient&nbsp;: 300 %</li><li>Load cell Ideally suited for weighing or heavy load measurement on handling equipments</li></ul><div>&nbsp;</div><ul><li>Capacities : 5, 10, 20, 30, 50 t</li></ul> |  | 5, 10, 20, 30, 50 t | MTRD-50...100kN
SILOSAFE-RH 750 | https://fr.scaime.com/media/silosafe-rh-web.jpg, |  | Kits de montage | >100t |  |  |  | Acier |  |  | <p>Very High&nbsp;capacity&nbsp;mounting for RH10X,<strong> 500 t ... 750 t</strong></p> | <ul><li>Mounting hardware for load cell RH10X 500 &amp; 750 t</li><li>Designed to weigh silos safely</li><li>Zinc plated construction</li><li>High capacity lift-off prevention device and cross stoppers</li><li>Pendulum bearings allowing vessel expansion to provide high weighing accuracy</li></ul>
SILOKIT-RX | https://fr.scaime.com/media/silokit-rx.jpg, |  | Kits de montage | 50kg-500kg, 500kg-5t, 5t-100t |  |  |  | Acier inoxydable |  |  | <p>Low cost&nbsp;mounting kit for&nbsp;R10X, <strong>250 kg ... 30 t</strong></p> | <ul><li>Mounting hardware for load cells R10X up to 30 t</li><li>Made of stainless steel</li><li>Lift-off prevention device</li><li>Plate system against lateral forces</li><li>Compact design and easy installation</li><li>Designed for tanks, vessel &nbsp;and silos weighing</li></ul> |  | up to 30 t | SILOKIT-RX 15t
M15 | https://fr.scaime.com/media/m15-web.jpg, | CE | Capteurs de pesage, Capteurs de force | <50kg, 50kg-500kg | 0.5 ... 2 kN, 1 ... 5 kN |  |  | Aluminium | IP65 | mV/V | Aluminum load pin | <ul><li>Load pin made of aluminum, IP65 protection level</li><li>Sensor with High safety coefficient&nbsp;(300 %)</li><li>Idealy suited for weighing, load measurement or overload control on hanghing equipment</li><li>Versions with integrated electronics</li><li>Versions with redundancy (double bridge) for safety use in lifting applications</li></ul><div><br /></div><ul><li>Capacities : 20, 50, 100, 200 kg</li><li>All dimensions and capacities on request</li></ul> |  | 20, 50, 100, 200 kg
PTLI | https://fr.scaime.com/media/imgweb-ptla.jpg, | CE | Capteurs de deplacement |  |  |  | 0 ... 10 m, 0 ... 15 m, 0 ... 20 m, 0 ... 30m, 0 ... 40m, 0 ... 50 m | Aluminium, Acier inoxydable | IP65, IP66, IP67 | Impulsions | <p>Measure until 50m, incremental encoder output signal</p><p>&nbsp;</p> | <ul><li>Wire displacement sensor</li><li>Aluminum</li><li>IP67</li><li>Accuracy: 0.01%</li><li>Output signal: pulses,&nbsp;incremental encoder output signal</li></ul> |  | 10, 15, 20, 30, 40, 50m | PTLI10-connect-axial
M16 | https://fr.scaime.com/media/m16-web.jpg, | CE | Capteurs de pesage, Capteurs de force | 50kg-500kg, 500kg-5t, 5t-100t | 1 ... 5 kN, 5 ... 10 kN, 10 ... 20 kN, 20 ... 50 kN, 50 ... 100 kN, 100 ... 200 kN, 200 ... 500 kN, 500 ... 1 000 kN |  |  | Acier inoxydable | IP65, IP66, IP67, IP68 | 4/20mA, 0/10V, mV/V | <p>Stainless steel load pin</p> | <ul><li>Load pin made of stailess steel, IP65 protection level</li><li>Sensor with high safety coefficient&nbsp;(&gt; 500%)</li><li>Idealy suited for weighoing, load measurement and overload control in hanghing equipements</li><li>Versions with integrated electronics</li><li>Versions with redundancy (double bridge) for safety use in lifting applications</li></ul><div>&nbsp;</div><ul><li>Capacities: 0.5, 1, 2, 4, 5, 10, 20, 40, 60, 80, 100 t</li><li>Other dimensions or capacities on request</li></ul> |  | 0.5, 1, 2, 4, 5, 10, 20, 40, 60, 80, 100 t | M16-5...40kN
STABICAN | https://fr.scaime.com/media/stabican-web.jpg, |  | Kits de montage | 500kg-5t, 5t-100t, >100t |  |  |  | Acier, Acier inoxydable |  |  | <p>Assembly&nbsp;kit for&nbsp;CB50X / CA40X,<strong> 5 t ... 200 t</strong></p> | <ul><li>Mounting hardware used with load cells CB50X or CA40X up to 200 t</li><li>Made of stainless steel or zinc plated steel</li><li>Integrated stabilisation rods</li><li>Lift-off prevention device</li><li>Compact design and easy installation</li><li>ideally suited for high capacity tanks and silos weighing</li></ul> |  | up to 200 t | STABICAN 30t
PTLA | https://fr.scaime.com/media/imgweb-ptla.jpg, | CE | Capteurs de deplacement |  |  |  | 0 ... 10 m, 0 ... 15 m, 0 ... 20 m, 0 ... 30m, 0 ... 40m, 0 ... 50 m | Aluminium | IP65, IP66, IP67 | 4/20mA, 0/10V, Potentiometrique | <p>Measure until 50m,&nbsp;signal output 4/20mA, 10V, potentiometer</p> | <ul><li>Wire displacement sensor</li><li>Aluminum</li><li>IP 67</li><li>Accuracy: 0.1%</li><li>Analog signal output: 4/20mA, 0/10V, potentiometer</li></ul> |  | 10, 15, 20, 30, 40, 50m | PTLA10-connect
PTSM | https://fr.scaime.com/media/imgweb-ptsm.jpg, | CE | Capteurs de deplacement |  |  |  | 0 ... 1500 mm, 0 ... 3000 mm, 0 ... 4000 mm, 0 ... 6000 mm | Aluminium, Acier inoxydable | IP65, IP66, IP67 | Impulsions | <p>Measure&nbsp;&le; 6m,&nbsp;for customer encoder assembly</p> | <ul><li>Draw-wire displacement sensor</li><li>Designed for assembly an encoder on the displacement sensor</li><li>Aluminum</li><li>Accuracy: 0.01%</li></ul> |  | 1 500, 2 500, 3 500, 5 000, 6 000 mm | PTSM3
LPM | https://fr.scaime.com/media/lpm-web.jpg, |  | Kits de montage | 500kg-5t, 5t-100t |  |  |  | Acier, Acier inoxydable |  |  | <p>Weighbridge mounting kit for&nbsp;CB50X, <strong>5 t ... 60t</strong></p> | <ul><li>Mounting hardware for load cells CB50X and CB50X-DL up to 60t</li><li>Made of stainless steel&nbsp;(LPM-X) or zinc plated steel</li><li>Integrated anti-rotation device</li><li>Hermetic O-ring on each cup</li><li>To be used in weighbridge or silo weighing applications</li><li>Compatible&nbsp;with STABICAN kit</li><li>Allow to replace load cell CA40X or C30A by CB50X</li></ul> |  | up to 60 t | LPM
LPS, LPSH | https://fr.scaime.com/media/lps-h.jpg, |  | Kits de montage | 500kg-5t, 5t-100t |  |  |  | Acier |  |  | <p>Truckscale&nbsp;mounting kit for&nbsp;CB50X,<strong> 5 t ... 60t</strong></p> | <ul><li>Mounting hardware to be used with load cells CB50X or CB50X-DL up to 60 t</li><li>Made of zinc plated steel</li><li>Especially Designed for weighbridge applications</li><li>Integrated anti-rotation device</li><li>Hermetic O-ring on each plates</li><li>2 available heights : 170 mm&nbsp;(LPS)&nbsp;or 200 mm (LPSH)</li></ul> |  | up to 60 t | LPS
ROTULE | https://fr.scaime.com/media/rotule.jpg, |  | Kits de montage | <50kg, 50kg-500kg, 500kg-5t |  |  |  | Acier |  |  | <p>Traction mounting kit&nbsp;for&nbsp;ZFA / ZA30X, <strong>25 kg ... 7.5 t</strong></p> | <ul><li>Rod end bearings for tension load cells ZFA, ZA30X</li><li>Made of zinc plated steel</li><li>Prevention of unwanted forces</li><li>Height adjustable</li></ul> |  | up to 7.5 t | ROTULE M12
LFA | https://fr.scaime.com/media/lfa-web.jpg, |  | Kits de montage | 50kg-500kg, 500kg-5t |  |  |  | Acier inoxydable |  |  | <p>Stainless steel swivel foot for&nbsp;SK30A/X, <strong>300 kg ... 5t</strong></p> | <ul><li>Swivel foot for use with SK30A and SK30X load cells up to&nbsp;5 t capacities</li><li>made&nbsp;of stainless steel with&nbsp;elastomer pad</li><li>Perfect prevention of unwanted forces</li><li>Compact and easy to install</li><li>Height adjustable by rotation</li></ul> |  | up to 5 t | LFA 2t
MTPFA | https://fr.scaime.com/media/mtpfa-web.jpg, |  | Kits de montage | <50kg, 50kg-500kg |  |  |  | Acier |  |  | <p>Tension mounting kit for&nbsp;F60X,<strong>&nbsp;5 kg ... 200 kg</strong></p> | <ul><li>Mounting hardware for use with load cell F60X up to 200 kg</li><li>Tension mounting kit</li><li>Made of zinc plated steel</li><li>Designed for mechanical weighbridge upgrade and hopper weighing</li></ul> |  | up to 200 kg
LFC | https://fr.scaime.com/media/lfc-web.jpg, |  | Kits de montage | 50kg-500kg |  |  |  | Acier |  |  | <p>Swivel foot for F60X&nbsp;<strong>5 kg ... 500 kg</strong></p> | <ul><li>Swivel foot dedicated to load cells F60X up to 500kg capacities</li><li>Made of Nickel plated steel with elastomer pad</li><li>Height adjustable</li><li>Integrated articulation&nbsp;(&plusmn;10&deg;)</li></ul> |  | up to 500 kg
LFD | https://fr.scaime.com/media/lfd-pied.jpg, |  | Kits de montage | <50kg, 50kg-500kg |  |  |  | Acier inoxydable |  |  | <p>Stainless steel swivel foot for&nbsp;F60X, <strong>5 kg ... 500 kg</strong></p> | <ul><li>Swivel foot for use with load cells F60X</li><li>Made of stainless steel with elastomer pad</li><li>Height adjustable</li><li>Integrated articulation (&plusmn;10&deg;)</li><li>Version 500 kg for F60X 5 kg ... 500 kg</li></ul> |  | up to 500 kg
LPC | https://fr.scaime.com/media/lpc-web.jpg, |  | Kits de montage | 500kg-5t, 5t-100t |  |  |  | Acier |  |  | <p>Cups for weighing load cells CB50X,<strong> 5 t ... 60 t</strong></p> | <ul><li>Cups kit for load cells CB50X and CB50X-DL up to 60 t</li><li>Made of zinc plated steel</li><li>Integrated anti-rotation device</li><li>Hermetic O-ring on each cup</li><li>For use in weighing application on weighbridges</li></ul> |  | up to 60 t | LPC
CPJ / CPJ2S | https://fr.scaime.com/media/cpj-2s-web.jpg, | CE, UL | Electroniques de pesage, Electroniques de mesure |  |  |  |  | Plastique | IP65 | 4/20mA, 0/10V, Potentiometrique, mV/V | <p>Strain gage conditioner</p> | <ul><li>Analog signal conditioner</li><li>Presentation in rail DIN housing, IP65 housing&nbsp;or single board</li><li>Able to run up to 4 strain gauge load cells&nbsp;(4 or&nbsp;6-wire)</li><li>Voltage output&nbsp;(&plusmn; 10 Vdc ou 0-10 Vdc)<br />and current output&nbsp;(4-20 mA)</li><li>Shunt calibration signal</li><li>2 set points on relays optional version&nbsp;(CPJ 2S)</li></ul> |  | outputs ±10 V, 0-10 V, 4-20 mA | CPJ / CPJ2S - version rail DIN
eNod4-T DIN | https://fr.scaime.com/media/enod4-double.jpg, | OIML, CE, UL, EcoStruxure | Electroniques de pesage, Electroniques de mesure |  |  |  |  | Plastique |  | USB, RS485, Ethernet, CANopen, Modbus-RTU, Modbus-TCP, Profibus-DP, Profinet, EtherNet/IP, EtherCAT, 4/20mA, 0/10V, mV/V, BlueTooth | <p>Weighing transmitter</p> | <div>&nbsp;</div><ul><li>Presentation&nbsp;on&nbsp;rail DIN housing</li><li>Legal metrology certification according to OIML R76, R51, R61</li><li>Up to 8 strain gauge load cells</li><li>Load cell failure detection device</li><li>Programmable digital filters</li><li>2 digital inputs (4 with IO+ option) and 4 outputs</li><li>Analog output 0-10V or 4-20mA (IO+ option)</li><li>1 USB port for setting by PC</li><li>Version with RS485/CAN PLC output and MODBUS-RTU, CANOpen or PROFIBUS-DP protocols</li><li>Version with double-Ethernet output ad MODBUS-TCP, EtherNet/IP, EtherCAT or PROFINET protocols</li><li>Integrated web server for monitoring and remote setting</li><li>1 RS485 for optional eNodTouch touch screen panel</li><li>Optional Bluetooth communication</li></ul><div>&nbsp;</div><p><img src="../../../../../media/slideshare-logo.png" alt=" width="60" height="60" /><strong>&nbsp;<a href="https://www.slideshare.net/OlivierLEGENDRE1/scaime-enod4-weighing-controllers-range-for-process-automation-135839926" target="_blank">Slide Show eNod4</a></strong></p><p>&nbsp;</p><p style="text-align: left;"><a href="https://exchange.se.com/shop/products-services?publisherCert=Technology%20Partner&amp;source=marketplace&amp;term=SCAIME" target="_blank"><img src="../../../../../media/available-on-exchange_cmyk_green.png" alt=" width="180" height="60" /></a></p> |  | Modbus-RTU, CANopen®, PROFIBUS | eNod4 DIN CAN | eNod4 Integration & Connectivity | <p>The&nbsp;enod4 weighing controllers are designed to be integrated into automated systems ensuring connectivity with the main industrial networks on the market:&nbsp;<strong>CANOpen, Modbus-RTU, Modbus-TCP, Profibus, Profinet, EtherNet/IP, EtherCAT.</strong></p> | https://fr.scaime.com/media/interfaces-enod4-t-din.jpg | eNod4-T for silo, hopper or conveyor weighing | <ul> <li>Factory pre-calibration&nbsp;allowing replacement without calibration</li> <li>Physical or theoretical calibration, Gravity correction management</li> <li>3 linearization segments</li> <li>Measurement scaling. Measurement unit and decimal point management</li> <li>Management of 4 digital filtering levels allowing to always reach a quick and stable measurement in noisy environments</li> <li><strong>Weighing functions:</strong>&nbsp;Zero, Zero at start-up, Zero tracking, Tare, Measurement stability control</li> </ul> <p>&nbsp;</p> | https://fr.scaime.com/media/appli-enod4-t.jpg | eNodView PC software | <ul> <li>Save and restore eNod4 configuration files</li> <li>Setting, calibration and eNod4 control</li> <li>Measurements, results and I/O graphical display</li> <li>Digital filters optimization by FFT analysis and eNod4 filter effect simulation</li> </ul> | https://fr.scaime.com/media/enodview2-t.png | eNodApp Android mobile App | <ul> <li>App for Android smatphone or tablet</li> <li>Bluetooth connection with eNod4 (optional board)</li> <li>Read / write configuration parameters</li> <li>Measurements, results and I/O display</li> <li>Weighing chain calibration</li> <li>Control of eNod4 weighing application</li> </ul> | https://fr.scaime.com/media/enod4-bluetooth.jpg | eNod4 Ethernet Web server | <ul> <li>Integrated Web server on all eNod4 Ethernet versions</li> <li>Read / write configuration parameters</li> <li>Measurements, results and I/O display</li> <li>eNod4 remote control</li> <li>Weighing chain calibration</li> </ul> | https://fr.scaime.com/media/enod4-webserver.jpg
eNod4-T BOX | https://fr.scaime.com/media/enod4-box.jpg, | OIML, CE, ATEX, iecex, EcoStruxure | Electroniques de pesage |  |  |  |  | Acier inoxydable | IP65 | USB, RS485, Ethernet, CANopen, Modbus-RTU, Modbus-TCP, Profibus-DP, Profinet, EtherNet/IP, EtherCAT, 4/20mA, 0/10V, mV/V, BlueTooth | <p>Weighing Transmitter</p> | <div>&nbsp;</div><ul><li>Presentation in stainless steel IP65 housing</li><li>Legal metrology certification according to OIML R76</li><li>Up to 8 strain gauge load cells</li><li>Load cells failure detection device</li><li>Programmable digital filters</li><li>2 digital inputs (4 with IO+ option) and 4 outputs</li><li>Analog output 0-10V or 4-20mA (IO+ option)</li><li>1 USB port for setting by PC</li><li>Version with RS485/CAN PLC output and MODBUS-RTU, CANOpen or PROFIBUS-DP protocols</li><li>Version with double-Ethernet output ad MODBUS-TCP, EtherNet/IP, EtherCAT or PROFINET protocols</li><li>Integrated web server for monitoring and remote setting</li><li>Optional integrated eNodTouch-MS/ML touch screen panel</li><li>Optional Bluetooth communication</li></ul><div>&nbsp;</div><p><img src="../../../../../media/slideshare-logo.png" alt=" width="60" height="60" /><strong>&nbsp;<a href="https://www.slideshare.net/OlivierLEGENDRE1/scaime-enod4-weighing-controllers-range-for-process-automation-135839926" target="_blank">Slide Show eNod4</a></strong></p><p>&nbsp;</p><p><a href="https://exchange.se.com/shop/products-services?publisherCert=Technology%20Partner&amp;source=marketplace&amp;term=SCAIME" target="_blank"><img src="../../../../../media/available-on-exchange_cmyk_green.png" alt=" width="180" height="60" /></a></p> |  | Modbus-TCP, Ethernet/IP, EtherCAT, Profinet | eNod4 BOX-BL | eNod4 Integration & Connectivity | <p>The&nbsp;eNod4 weighing controllers are designed to be integrated into automated systems ensuring connectivity with the main industrial networks on the market:&nbsp;<strong>CANOpen, Modbus-RTU, Modbus-TCP, Profibus, Profinet, EtherNet/IP, EtherCAT.</strong></p> | https://fr.scaime.com/media/interfaces-enod4-t-box.jpg | eNod4-T for silo, hopper or conveyor weighing | <ul> <li>Factory pre-calibration&nbsp;allowing replacement without calibration</li> <li>Physical or theoretical calibration, Gravity correction management</li> <li>3 linearization segments</li> <li>Measurement scaling. Measurement unit and decimal point management</li> <li>Management of 4 digital filtering levels allowing to always reach a quick and stable measurement in noisy environments</li> <li><strong>Weighing functions:</strong>&nbsp;Zero, Zero at start-up, Zero tracking, Tare, Measurement stability control</li> </ul> <p>&nbsp;</p> | https://fr.scaime.com/media/appli-enod4-t.jpg | eNodView PC software | <ul> <li>Save and restore eNod4 configuration files</li> <li>Setting, calibration and eNod4 control</li> <li>Measurements, results and I/O graphical display</li> <li>Digital filters optimization by FFT analysis and eNod4 filter effect simulation</li> </ul> | https://fr.scaime.com/media/enodview2-t.png | eNodApp Android mobile App | <ul> <li>App for Android smatphone or tablet</li> <li>Bluetooth connection with eNod4 (optional board)</li> <li>Read / write configuration parameters</li> <li>Measurements, results and I/O display</li> <li>Weighing chain calibration</li> <li>Control of eNod4 weighing application</li> </ul> | https://fr.scaime.com/media/enod4-bluetooth.jpg | eNod4 Ethernet Web server | <ul> <li>Integrated Web server on all eNod4 Ethernet versions</li> <li>Read / write configuration parameters</li> <li>Measurements, results and I/O display</li> <li>eNod4 remote control</li> <li>Weighing chain calibration</li> </ul> | https://fr.scaime.com/media/enod4-webserver.jpg
eNod4-C DIN | https://fr.scaime.com/media/enod4-double.jpg, | OIML, CE, UL, EcoStruxure | Electroniques de pesage |  |  |  |  | Plastique |  | USB, RS485, Ethernet, CANopen, Modbus-RTU, Modbus-TCP, Profibus-DP, Profinet, EtherNet/IP, EtherCAT, 4/20mA, 0/10V, mV/V, BlueTooth | <p>Checkweighing, Grading controller</p> | <div>&nbsp;</div><ul><li>Presentation&nbsp;on&nbsp;rail DIN housing</li><li>Certification in legal metrology according to OIML R51 for use in automatic checkweigher</li><li>Dynamic Checkweighing functions</li><li>Up to 8 strain gauge load cells</li><li>Load cells failure detection device</li><li>Programmable digital filters</li><li>2 digital inputs (4 with IO+ option) and 4 outputs</li><li>Analog output 0-10V or 4-20mA (IO+ option)</li><li>1 USB port for setting by PC</li><li>Version with RS485/CAN PLC output and MODBUS-RTU, CANOpen or PROFIBUS-DP protocols</li><li>Version with double-Ethernet output and MODBUS-TCP, EtherNet/IP, EtherCAT or PROFINET protocols</li><li>Integrated web server for monitoring and remote setting</li><li>1 RS485 for eNodTouch touch screen panel</li><li>Optional Bluetooth communication</li></ul><div>&nbsp;</div><p><img src="../../../../../media/slideshare-logo.png" alt=" width="60" height="60" /><strong>&nbsp;<a href="https://www.slideshare.net/OlivierLEGENDRE1/scaime-enod4-weighing-controllers-range-for-process-automation-135839926" target="_blank">Slide Show eNod4</a></strong></p><p>&nbsp;</p><p><a href="https://exchange.se.com/shop/products-services?publisherCert=Technology%20Partner&amp;source=marketplace&amp;term=SCAIME" target="_blank"><img src="../../../../../media/available-on-exchange_cmyk_green.png" alt=" width="180" height="60" /></a></p> |  | Modbus-RTU, CANopen®, PROFIBUS | eNod4 DIN CAN | eNod4 Integration & Connectivity | <p>The&nbsp;eNod4 weighing controllers are designed to be integrated into automated systems ensuring connectivity with the main industrial networks on the market:&nbsp;<strong>CANOpen, Modbus-RTU, Modbus-TCP, Profibus, Profinet, EtherNet/IP, EtherCAT.</strong></p> | https://fr.scaime.com/media/interfaces-enod4-t-din.jpg | eNod4-C Checkweighing functionalities | <ul> <li>Operating mode dedicated to dynamic weighing (sorting, checkweighing...)</li> <li>Weight level or external triggering (1 or 2 digital input)</li> <li>Automatic calculation of weight value, statistical functions</li> <li>Ejection management after checkweighing</li> </ul> | https://fr.scaime.com/media/appli-enod4-c_english.jpg | eNodView PC software | <ul> <li>Save and restore eNod4 configuration files</li> <li>Setting, calibration and eNod4 control</li> <li>Measurements, results and I/O graphical display</li> <li>Digital filters optimization by FFT analysis and eNod4 filter effect simulation</li> <li>Setting the dynamic checkweighing application</li> </ul> | https://fr.scaime.com/media/enodview-enod4-tc.png | eNodApp Android mobile App | <ul> <li>App for Android smatphone or tablet</li> <li>Bluetooth connection with eNod4 (optional board)</li> <li>Read / write configuration parameters</li> <li>Measurements, results and I/O display</li> <li>Weighing chain calibration</li> <li>Control of eNod4 weighing application</li> </ul> | https://fr.scaime.com/media/enod4-bluetooth.jpg | eNod4 Ethernet Web server | <ul> <li>Integrated Web server on all eNod4 Ethernet versions</li> <li>Read / write configuration parameters</li> <li>Measurements, results and I/O display</li> <li>eNod4 remote control</li> <li>Weighing chain calibration</li> </ul> | https://fr.scaime.com/media/enod4-webserver.jpg
eNod4-C BOX | https://fr.scaime.com/media/enod4-box.jpg, | OIML, CE, ATEX, iecex, EcoStruxure | Electroniques de pesage |  |  |  |  | Acier inoxydable | IP65 | USB, RS485, Ethernet, CANopen, Modbus-RTU, Modbus-TCP, Profibus-DP, Profinet, EtherNet/IP, EtherCAT, 4/20mA, 0/10V, mV/V, BlueTooth | <p>Checkweighing, Grading controller</p> | <div>&nbsp;</div><ul><li>Presentation&nbsp;in stainless steel IP65&nbsp;housing</li><li>Certification in legal metrology according to OIML R51 for use in automatic checkweigher</li><li>Dynamic Checkweighing functions</li><li>Up to 8 strain gauge load cells</li><li>Load cells failure detection device</li><li>Programmable digital filters</li><li>2 digital inputs (4 with IO+ option) and 4 outputs</li><li>Analog output 0-10V or 4-20mA (IO+ option)</li><li>1 USB port for setting by PC</li><li>Version with RS485/CAN PLC output and MODBUS-RTU, CANOpen or PROFIBUS-DP protocols</li><li>Version with double-Ethernet output and MODBUS-TCP, EtherNet/IP, EtherCAT or PROFINET protocols</li><li>Integrated web server for monitoring and remote setting</li><li>Optional integrated eNodTouch-MS/ML touch screen panel</li><li>Optional Bluetooth communication</li></ul><div>&nbsp;</div><p><img src="../../../../../media/slideshare-logo.png" alt=" width="60" height="60" />&nbsp;<strong>&nbsp;<a href="https://www.slideshare.net/OlivierLEGENDRE1/scaime-enod4-weighing-controllers-range-for-process-automation-135839926" target="_blank">Slide Show eNod4</a></strong></p><p>&nbsp;</p><p><a href="https://exchange.se.com/shop/products-services?publisherCert=Technology%20Partner&amp;source=marketplace&amp;term=SCAIME" target="_blank"><img src="../../../../../media/available-on-exchange_cmyk_green.png" alt=" width="180" height="60" /></a></p> |  | Modbus-TCP, Ethernet/IP, EtherCAT, Profinet | eNod4 BOX-BL | eNod4 Integration & Connectivity | <p>The&nbsp;eNod4 weighing controllers are designed to be integrated into automated systems ensuring connectivity with the main industrial networks on the market:&nbsp;<strong>CANOpen, Modbus-RTU, Modbus-TCP, Profibus, Profinet, EtherNet/IP, EtherCAT.</strong></p> | https://fr.scaime.com/media/interfaces-enod4-t-box.jpg | eNod4-C Checkweighing functionalities | <ul> <li>Operating mode dedicated to dynamic weighing (sorting, checkweighing...)</li> <li>Weight level or external triggering (1 or 2 digital input)</li> <li>Automatic calculation of weight value, statistical functions</li> <li>Ejection management after checkweighing</li> </ul> | https://fr.scaime.com/media/appli-enod4-c_english.jpg | eNodView PC software | <ul> <li>Save and restore eNod4 configuration files</li> <li>Setting, calibration and eNod4 control</li> <li>Measurements, results and I/O graphical display</li> <li>Digital filters optimization by FFT analysis and eNod4 filter effect simulation</li> <li>Setting the dynamic checkweighing application</li> </ul> | https://fr.scaime.com/media/enodview-enod4-tc.png | eNodApp Android mobile App | <ul> <li>App for Android smatphone or tablet</li> <li>Bluetooth connection with eNod4 (optional board)</li> <li>Read / write configuration parameters</li> <li>Measurements, results and I/O display</li> <li>Weighing chain calibration</li> <li>Control of eNod4 weighing application</li> </ul> | https://fr.scaime.com/media/enod4-bluetooth.jpg | eNod4 Ethernet Web server | <ul> <li>Integrated Web server on all eNod4 Ethernet versions</li> <li>Read / write configuration parameters</li> <li>Measurements, results and I/O display</li> <li>eNod4 remote control</li> <li>Weighing chain calibration</li> </ul> | https://fr.scaime.com/media/enod4-webserver.jpg
eNod4-D DIN | https://fr.scaime.com/media/enod4-double.jpg, | OIML, CE, UL, EcoStruxure | Electroniques de pesage |  |  |  |  | Plastique |  | USB, RS485, Ethernet, CANopen, Modbus-RTU, Modbus-TCP, Profibus-DP, Profinet, EtherNet/IP, EtherCAT, 4/20mA, 0/10V, mV/V, BlueTooth | <p>Filling, Dosing controller</p> | <div>&nbsp;</div><ul><li>Presentation&nbsp;on&nbsp;rail DIN housing</li><li>Legal metrology certification according to OIML R61 for use in automatic filling machines</li><li>Integrated functions for high speed batch dosing by filling or unloading</li><li>Up to 8 strain gauge load cells</li><li>Load cell failure detection device</li><li>Programmable digital filters</li><li>2 digital inputs (4 with IO+ option) and 4 outputs</li><li>Analog output 0-10V or 4-20mA (IO+ option)</li><li>1 USB port for setting by PC</li><li>Version with RS485/CAN PLC output and MODBUS-RTU, CANOpen or PROFIBUS-DP protocols</li><li>Version with double-Ethernet output and MODBUS-TCP, EtherNet/IP, EtherCAT or PROFINET protocols</li><li>Integrated web server for monitoring and remote setting</li><li>1 RS485 for eNodTouch touch screen panel</li><li>Optional Bluetooth communication</li></ul><div>&nbsp;</div><p><img src="../../../../../media/slideshare-logo.png" alt=" width="60" height="60" />&nbsp;<strong>&nbsp;<a href="https://www.slideshare.net/OlivierLEGENDRE1/scaime-enod4-weighing-controllers-range-for-process-automation-135839926" target="_blank">Slide Show eNod4</a></strong></p><p>&nbsp;</p><p><a href="https://exchange.se.com/shop/products-services?publisherCert=Technology%20Partner&amp;source=marketplace&amp;term=SCAIME" target="_blank"><img src="../../../../../media/available-on-exchange_cmyk_green.png" alt=" width="180" height="60" /></a></p> |  | Modbus-RTU, CANopen®, PROFIBUS | eNod4 DIN CAN | eNod4 Integration & Connectivity | <p>The&nbsp;enod4 weighing controllers are designed to be integrated into automated systems ensuring connectivity with the main industrial networks on the market:&nbsp;<strong>CANOpen, Modbus-RTU, Modbus-TCP, Profibus, Profinet, EtherNet/IP, EtherCAT.</strong></p> | https://fr.scaime.com/media/interfaces-enod4-t-din.jpg | eNod4-D Dosing functionalities | <ul> <li>Dosing by filling or by unloading</li> <li>Dosing with 1, 2 or 3 feed rates</li> <li>Automatic inflight correction</li> <li>Emptying/ejection control (by filling) or reloading control (by unloading)</li> <li>Defects control: Flow rate, dosing limits</li> </ul> | https://fr.scaime.com/media/appli-enod4-d_english.jpg | eNodView PC software | <ul> <li>Save and restore eNod4 configuration files</li> <li>Setting, calibration and eNod4 control</li> <li>Measurements, results and I/O graphical display</li> <li>Digital filters optimization by FFT analysis and eNod4 filter effect simulation</li> <li>Setting the eNod4 dosing&nbsp;application</li> </ul> | https://fr.scaime.com/media/enodview-enod4-d.png | eNodApp Android mobile App | <ul> <li>App for Android smatphone or tablet</li> <li>Bluetooth connection with eNod4 (optional board)</li> <li>Read / write configuration parameters</li> <li>Measurements, results and I/O display</li> <li>Weighing chain calibration</li> <li>Control of eNod4 weighing application</li> </ul> | https://fr.scaime.com/media/enod4-bluetooth.jpg | eNod4 Ethernet Web server | <ul> <li>Integrated Web server on all eNod4 Ethernet versions</li> <li>Read / write configuration parameters</li> <li>Measurements, results and I/O display</li> <li>eNod4 remote control</li> <li>Weighing chain calibration</li> </ul> | https://fr.scaime.com/media/enod4-webserver.jpg
eNod4-D BOX | https://fr.scaime.com/media/enod4-box.jpg, | OIML, CE, ATEX, iecex, EcoStruxure | Electroniques de pesage |  |  |  |  | Acier inoxydable | IP65 | USB, RS485, Ethernet, CANopen, Modbus-RTU, Modbus-TCP, Profibus-DP, Profinet, EtherNet/IP, EtherCAT, 4/20mA, 0/10V, mV/V, BlueTooth | <p>Filling, Dosing controller</p> | <div>&nbsp;</div><ul><li>Presentation in stainless steel IP65 housing</li><li>Legal metrology certification according to OIML R61 for use in automatic filling machines</li><li>Integrated functions for high speed batch dosing by filling and&nbsp;unloading</li><li>Up to 8 strain gauge load cells</li><li>Load cells failure detection device</li><li>Programmable digital filters</li><li>2 digital inputs (4 with IO+ option) and 4 outputs</li><li>Analog output 0-10V or 4-20mA (IO+ option)</li><li>1 USB port for setting by PC</li><li>Version with RS485/CAN PLC output and MODBUS-RTU, CANOpen or PROFIBUS-DP protocols</li><li>Version with double-Ethernet output and MODBUS-TCP, EtherNet/IP, EtherCAT or PROFINET protocols</li><li>Integrated web server for monitoring and remote setting</li><li>Optional integrated eNodTouch-MS/ML touch screen panel</li><li>Optional Bluetooth communication</li></ul><div>&nbsp;</div><p><img src="../../../../../media/slideshare-logo.png" alt=" width="60" height="60" /><strong>&nbsp;&nbsp;<a href="https://www.slideshare.net/OlivierLEGENDRE1/scaime-enod4-weighing-controllers-range-for-process-automation-135839926" target="_blank">Slide Show eNod4</a></strong></p><p>&nbsp;</p><p><a href="https://exchange.se.com/shop/products-services?publisherCert=Technology%20Partner&amp;source=marketplace&amp;term=SCAIME" target="_blank"><img src="../../../../../media/available-on-exchange_cmyk_green.png" alt=" width="180" height="60" /></a></p> |  | Modbus-TCP, Ethernet/IP, EtherCAT, Profinet | eNod4 BOX-BL | eNod4 Integration & Connectivity | <p>The&nbsp;eNod4 weighing controllers are designed to be integrated into automated systems ensuring connectivity with the main industrial networks on the market:&nbsp;<strong>CANOpen, Modbus-RTU, Modbus-TCP, Profibus, Profinet, EtherNet/IP, EtherCAT.</strong></p> | https://fr.scaime.com/media/interfaces-enod4-t-box.jpg | eNod4-D Dosing functionalities | <ul> <li>Dosing by filling or by unloading</li> <li>Dosing with 1, 2 or 3 feed rates</li> <li>Automatic inflight correction</li> <li>Emptying/ejection control (by filling) or reloading control (by unloading)</li> <li>Defects control: Flow rate, dosing limits</li> </ul> | https://fr.scaime.com/media/appli-enod4-d_english.jpg | eNodView PC software | <ul> <li>Save and restore eNod4 configuration files</li> <li>Setting, calibration and eNod4 control</li> <li>Measurements, results and I/O graphical display</li> <li>Digital filters optimization by FFT analysis and eNod4 filter effect simulation</li> <li>Setting the eNod4 dosing&nbsp;application</li> </ul> | https://fr.scaime.com/media/enodview-enod4-d.png | eNodApp Android mobile App | <ul> <li>App for Android smatphone or tablet</li> <li>Bluetooth connection with eNod4 (optional board)</li> <li>Read / write configuration parameters</li> <li>Measurements, results and I/O display</li> <li>Weighing chain calibration</li> <li>Control of eNod4 weighing application</li> </ul> | https://fr.scaime.com/media/enod4-bluetooth.jpg | eNod4 Ethernet Web server | <ul> <li>Integrated Web server on all eNod4 Ethernet versions</li> <li>Read / write configuration parameters</li> <li>Measurements, results and I/O display</li> <li>eNod4 remote control</li> <li>Weighing chain calibration</li> </ul> | https://fr.scaime.com/media/enod4-webserver.jpg
eNod4-F DIN | https://fr.scaime.com/media/enod4-double.jpg, | CE, UL, EcoStruxure | Electroniques de pesage |  |  |  |  | Plastique |  | USB, RS485, Ethernet, CANopen, Modbus-RTU, Modbus-TCP, Profibus-DP, Profinet, EtherNet/IP, EtherCAT, 4/20mA, 0/10V, mV/V, BlueTooth | <p>Continuous weighing, Loss-in-weight feeders</p> | <div>&nbsp;</div><ul><li>Presentation on rail DIN housing</li><li>Up to 8&nbsp;strain gauge load cells</li><li>Load cell failure detection device</li><li>Programmable digital filters</li><li>Continuous flow rate and weight total calculation</li><li>Flow control with built-in self-adjustable PID</li><li>Automatic control of feeder refilling</li><li>4 digital inputs and 4 digital outputs&nbsp;for the dosing process control</li><li>Analog output 0-10V or 4-20mA (IO+ option)</li><li>1 USB port for setting by PC</li><li>Version with RS485/CAN PLC output and MODBUS-RTU, CANOpen or PROFIBUS-DP protocols</li><li>Version with double-Ethernet output and MODBUS-TCP, EtherNet/IP, EtherCAT or PROFINET protocols</li><li>Integrated web server for monitoring and remote setting</li><li>1 RS485 for eNodTouch touch screen panel</li><li>Optional Bluetooth communication</li></ul><div>&nbsp;</div><p><img src="../../../../../media/slideshare-logo.png" alt=" width="60" height="60" />&nbsp;<strong>&nbsp;<a href="https://www.slideshare.net/OlivierLEGENDRE1/scaime-enod4-weighing-controllers-range-for-process-automation-135839926" target="_blank">Slide Show eNod4</a></strong></p><p>&nbsp;</p><p><a href="https://exchange.se.com/shop/products-services?publisherCert=Technology%20Partner&amp;source=marketplace&amp;term=SCAIME" target="_blank"><img src="../../../../../media/available-on-exchange_cmyk_green.png" alt=" width="180" height="60" /></a></p> |  | Modbus-RTU, CANopen®, PROFIBUS | eNod4 DIN CAN | eNod4 Integration & Connectivity | <p>The&nbsp;eNod4 weighing controllers are designed to be integrated into automated systems ensuring connectivity with the main industrial networks on the market:&nbsp;<strong>CANOpen, Modbus-RTU, Modbus-TCP, Profibus, Profinet, EtherNet/IP, EtherCAT.</strong></p> | https://fr.scaime.com/media/interfaces-enod4-t-din.jpg | eNod4-F Loss-in-weight feeding functions | <ul> <li>Management of target flow and target total</li> <li>Flow regulation by PID controller</li> <li>Function of automatic adjustement of PID parmeters by self-learning</li> <li>Automatic management of alternating gravimetric dosing phases and refilling phases</li> <li>Management of dosing process with digital Inputs / outputs</li> </ul> | https://fr.scaime.com/media/appli-enod4-f.jpg | eNodView PC software | <ul> <li>Save and restore eNod4 configuration files</li> <li>Setting, calibration and eNod4 control</li> <li>Measurements, results and I/O graphical display</li> <li>Digital filters optimization by FFT analysis and eNod4 filter effect simulation</li> <li>Adjustment of PID parameters and setting the&nbsp;Loss-in-weight application</li> </ul> | https://fr.scaime.com/media/enodview-enod4-f.png | eNodApp Android mobile App | <ul> <li>App for Android smatphone or tablet</li> <li>Bluetooth connection with eNod4 (optional board)</li> <li>Read / write configuration parameters</li> <li>Measurements, results and I/O display</li> <li>Weighing chain calibration</li> <li>Control of eNod4 weighing application</li> </ul> | https://fr.scaime.com/media/enod4-bluetooth.jpg | Serveur web eNod4 SCAIME | <ul> <li>Integrated Web server on all eNod4 Ethernet versions</li> <li>Read / write configuration parameters</li> <li>Measurements, results and I/O display</li> <li>eNod4 remote control</li> <li>Weighing chain calibration</li> </ul> | https://fr.scaime.com/media/enod4-webserver.jpg
eNod4-F BOX | https://fr.scaime.com/media/enod4-box.jpg, | CE, ATEX, iecex, EcoStruxure | Electroniques de pesage |  |  |  |  | Acier inoxydable | IP65 | USB, RS485, Ethernet, CANopen, Modbus-RTU, Modbus-TCP, Profibus-DP, Profinet, EtherNet/IP, EtherCAT, 4/20mA, 0/10V, mV/V, BlueTooth | <p>Continuous weighing, Loss-in-weight feeders</p> | <div>&nbsp;</div><ul><li>Presentation in stainless steel IP65 housing</li><li>Up to 8&nbsp;strain gauge load cells</li><li>Load cells failure detection device</li><li>Programmable digital filters</li><li>Continuous flow rate and weight total calculation</li><li>Flow control with built-in self-adjustable PID</li><li>Automatic control of feeder refilling</li><li>4 digital inputs and 4 digital outputs&nbsp;for the dosing process control</li><li>Analog output 0-10V or 4-20mA (IO+ option)</li><li>1 USB port for setting by PC</li><li>Version with RS485/CAN PLC output and MODBUS-RTU, CANOpen or PROFIBUS-DP protocols</li><li>Version with double-Ethernet output and MODBUS-TCP, EtherNet/IP, EtherCAT or PROFINET protocols</li><li>Integrated web server for monitoring and remote setting</li><li>Optional integrated eNodTouch-MS/ML touch screen panel</li><li>Optional Bluetooth communication</li></ul><div>&nbsp;</div><p><img src="../../../../../media/slideshare-logo.png" alt=" width="60" height="60" /><strong><a href="https://www.slideshare.net/OlivierLEGENDRE1/scaime-enod4-weighing-controllers-range-for-process-automation-135839926" target="_blank">Slide Show eNod4</a></strong></p><p>&nbsp;</p><p><a href="https://exchange.se.com/shop/products-services?publisherCert=Technology%20Partner&amp;source=marketplace&amp;term=SCAIME" target="_blank"><img src="../../../../../media/available-on-exchange_cmyk_green.png" alt=" width="180" height="60" /></a></p> |  | Modbus-TCP, EtherNet/IP, Profinet, EtherCAT | eNod4 BOX-BL | eNod4 Integration & Connectivity | <p>The&nbsp;eNod4 weighing controllers are designed to be integrated into automated systems ensuring connectivity with the main industrial networks on the market:&nbsp;<strong>CANOpen, Modbus-RTU, Modbus-TCP, Profibus, Profinet, EtherNet/IP, EtherCAT.</strong></p> | https://fr.scaime.com/media/interfaces-enod4-t-box.jpg | eNod4-F Loss-in-weight feeding functions | <ul> <li>Management of target flow and target total</li> <li>Flow regulation by PID controller</li> <li>Function of automatic adjustement of PID parmeters by self-learning</li> <li>Automatic management of alternating gravimetric dosing phases and refilling phases</li> <li>Management of dosing process with digital Inputs / outputs</li> </ul> | https://fr.scaime.com/media/appli-enod4-f.jpg | eNodView PC software | <ul> <li>Save and restore eNod4 configuration files</li> <li>Setting, calibration and eNod4 control</li> <li>Measurements, results and I/O graphical display</li> <li>Digital filters optimization by FFT analysis and eNod4 filter effect simulation</li> <li>Adjustment of PID parameters and setting the&nbsp;Loss-in-weight application</li> </ul> | https://fr.scaime.com/media/enodview-enod4-f.png | eNodApp Android mobile App | <ul> <li>App for Android smatphone or tablet</li> <li>Bluetooth connection with eNod4 (optional board)</li> <li>Read / write configuration parameters</li> <li>Measurements, results and I/O display</li> <li>Weighing chain calibration</li> <li>Control of eNod4 weighing application</li> </ul> | https://fr.scaime.com/media/enod4-bluetooth.jpg | eNod4 Ethernet Web server | <ul> <li>Integrated Web server on all eNod4 Ethernet versions</li> <li>Read / write configuration parameters</li> <li>Measurements, results and I/O display</li> <li>eNod4 remote control</li> <li>Weighing chain calibration</li> </ul> | https://fr.scaime.com/media/enod4-webserver.jpg
eNod4-B DIN | https://fr.scaime.com/media/enod4-double.jpg, | CE, UL, EcoStruxure | Electroniques de pesage |  |  |  |  | Plastique |  | USB, RS232, RS485, Ethernet, CANopen, Modbus-RTU, Modbus-TCP, Profibus-DP, Profinet, EtherNet/IP, EtherCAT, 4/20mA, 0/10V, Impulsions, mV/V, BlueTooth | <p>Continuous weighing, Belt scales, Belt weigh feeders</p> | <div>&nbsp;</div><ul><li>Presentation on rail DIN housing</li><li>Up to 8&nbsp;strain gauge load cells</li><li>Load cell failure detection device</li><li>Programmable digital filters</li><li>Input for belt speed sensor (IO+ option)</li><li>Continuous flow rate and weight total calculation</li><li>Flow control with built-in self-adjustable PID</li><li>4 digital inputs and 4 digital outputs&nbsp;for the dosing process control and totalisation by pulses</li><li>Analog output 0-10V or 4-20mA (IO+ option)</li><li>1 USB port for setting by PC</li><li>Version with RS485/CAN PLC output and MODBUS-RTU, CANOpen or PROFIBUS-DP protocols</li><li>Version with double-Ethernet output and MODBUS-TCP, EtherNet/IP, EtherCAT or PROFINET protocols</li><li>Integrated web server for monitoring and remote setting</li><li>1 RS485 for eNodTouch touch screen panel</li><li>Optional Bluetooth communication</li></ul><div>&nbsp;</div><p><img src="../../../../../media/slideshare-logo.png" alt=" width="60" height="60" /><strong>&nbsp;&nbsp;<a href="https://www.slideshare.net/OlivierLEGENDRE1/scaime-enod4-weighing-controllers-range-for-process-automation-135839926" target="_blank">Slide Show eNod4</a></strong></p><p>&nbsp;</p><p><a href="https://exchange.se.com/shop/products-services?publisherCert=Technology%20Partner&amp;source=marketplace&amp;term=SCAIME" target="_blank"><img src="../../../../../media/available-on-exchange_cmyk_green.png" alt=" width="180" height="60" /></a></p> |  | Modbus-RTU, CANopen®, PROFIBUS | eNod4 DIN CAN | eNod4 Integration & Connectivity | <p>The&nbsp;eNod4 weighing controllers are designed to be integrated into automated systems ensuring connectivity with the main industrial networks on the market:&nbsp;<strong>CANOpen, Modbus-RTU, Modbus-TCP, Profibus, Profinet, EtherNet/IP, EtherCAT.</strong></p> | https://fr.scaime.com/media/interfaces-enod4-t-din.jpg | eNod4-B Continuous totalizing, Belt feeder | <ul> <li>Weight integration by unit of length</li> <li>Flow rate and continuous total weight calculation</li> <li>Accumulated pulse output function</li> <li>Management of loading cycle with targeted total</li> <li>Management of target flow</li> <li>Flow regulation by PID controller with action on belt speed or material feed.</li> <li>Automatic adjustment of PID parameters by self-learning</li> </ul> | https://fr.scaime.com/media/appli-enod4-b_english.jpg | eNodView PC software | <ul> <li>Save and restore eNod4 configuration files</li> <li>Setting, calibration and eNod4 control</li> <li>Measurements, results and I/O graphical display</li> <li>Digital filters optimization by FFT analysis and eNod4 filter effect simulation</li> <li>Adjustment of PID parameters and setting the&nbsp;belt weigh feeding application</li> </ul> | https://fr.scaime.com/media/enodview-enod4-b.png | eNodApp Android mobile App | <ul> <li>App for Android smatphone or tablet</li> <li>Bluetooth connection with eNod4 (optional board)</li> <li>Read / write configuration parameters</li> <li>Measurements, results and I/O display</li> <li>Weighing chain calibration</li> <li>Control of eNod4 weighing application</li> </ul> | https://fr.scaime.com/media/enod4-bluetooth.jpg | eNod4 Ethernet Web server | <ul> <li>Integrated Web server on all eNod4 Ethernet versions</li> <li>Read / write configuration parameters</li> <li>Measurements, results and I/O display</li> <li>eNod4 remote control</li> <li>Weighing chain calibration</li> </ul> | https://fr.scaime.com/media/enod4-webserver.jpg
eNod4-B BOX | https://fr.scaime.com/media/enod4-box.jpg, | CE, ATEX, iecex, EcoStruxure | Electroniques de pesage |  |  |  |  | Acier inoxydable | IP65 | USB, RS485, Ethernet, CANopen, Modbus-RTU, Modbus-TCP, Profibus-DP, Profinet, EtherNet/IP, EtherCAT, 4/20mA, 0/10V, Impulsions, mV/V, BlueTooth | <p>Continuous weighing, Belt scales, Belt weigh feeders</p> | <div>&nbsp;</div><ul><li>Presentation in stainless steel IP65 housing</li><li>Up to 8&nbsp;strain gauge load cells</li><li>Load cells failure detection device</li><li>Programmable digital filters</li><li>Input for belt speed sensor (IO+ option)</li><li>Continuous flow rate and weight total calculation</li><li>Flow control with built-in self-adjustable PID</li><li>4 digital inputs and 4 digital outputs&nbsp;for the dosing process control and totalisation by pulses</li><li>Analog output 0-10V or 4-20mA (IO+ option)</li><li>1 USB port for setting by PC</li><li>Version with RS485/CAN PLC output and MODBUS-RTU, CANOpen or PROFIBUS-DP protocols</li><li>Version with double-Ethernet output and MODBUS-TCP, EtherNet/IP, EtherCAT or PROFINET protocols</li><li>Integrated web server for monitoring and remote setting</li><li>Optional integrated eNodTouch-MS/ML touch screen panel</li><li>Optional Bluetooth communication</li></ul><div>&nbsp;</div><p><img src="../../../../../media/slideshare-logo.png" alt=" width="60" height="60" /><strong><a href="https://www.slideshare.net/OlivierLEGENDRE1/scaime-enod4-weighing-controllers-range-for-process-automation-135839926" target="_blank">Slide Show eNod4</a></strong></p><p>&nbsp;</p><p><a href="https://exchange.se.com/shop/products-services?publisherCert=Technology%20Partner&amp;source=marketplace&amp;term=SCAIME" target="_blank"><img src="../../../../../media/available-on-exchange_cmyk_green.png" alt=" width="180" height="60" /></a></p> |  | Modbus-TCP, EtherNet/IP, Profinet, EtherCAT | eNod4 BOX-BL | eNod4 Integration & Connectivity | <p>The&nbsp;eNod4 weighing controllers are designed to be integrated into automated systems ensuring connectivity with the main industrial networks on the market:&nbsp;<strong>CANOpen, Modbus-RTU, Modbus-TCP, Profibus, Profinet, EtherNet/IP, EtherCAT.</strong></p> | https://fr.scaime.com/media/interfaces-enod4-t-box.jpg | eNod4-B Continuous totalizing, Belt feeder | <ul> <li>Weight integration by unit of length</li> <li>Flow rate and continuous total weight calculation</li> <li>Accumulated pulse output function</li> <li>Management of loading cycle with targeted total</li> <li>Management of target flow</li> <li>Flow regulation by PID controller with action on belt speed or material feed.</li> <li>Automatic adjustment of PID parameters by self-learning</li> </ul> | https://fr.scaime.com/media/appli-enod4-b_english.jpg | eNodView PC software | <ul> <li>Save and restore eNod4 configuration files</li> <li>Setting, calibration and eNod4 control</li> <li>Measurements, results and I/O graphical display</li> <li>Digital filters optimization by FFT analysis and eNod4 filter effect simulation</li> <li>Adjustment of PID parameters and setting the&nbsp;belt weigh feeding application</li> </ul> | https://fr.scaime.com/media/enodview-enod4-b.png | eNodApp Android mobile App | <ul> <li>App for Android smatphone or tablet</li> <li>Bluetooth connection with eNod4 (optional board)</li> <li>Read / write configuration parameters</li> <li>Measurements, results and I/O display</li> <li>Weighing chain calibration</li> <li>Control of eNod4 weighing application</li> </ul> | https://fr.scaime.com/media/enod4-bluetooth.jpg | eNod4 Ethernet Web server | <ul> <li>Integrated Web server on all eNod4 Ethernet versions</li> <li>Read / write configuration parameters</li> <li>Measurements, results and I/O display</li> <li>eNod4 remote control</li> <li>Weighing chain calibration</li> </ul> | https://fr.scaime.com/media/enod4-webserver.jpg
eNod3-T | https://fr.scaime.com/media/enod3-c-d.jpg, | OIML, CE | Electroniques de pesage, Electroniques de mesure |  |  |  |  | Aluminium, Plastique | IP65 | RS232, RS485, CANopen, Modbus-RTU, mV/V | <p>Weighing and Measurement Transmitter</p> | <ul><li>Very &nbsp;high speed measurement transmitter</li><li>Box version approved 6000d OIML R76</li><li>Presentation&nbsp;on&nbsp;rail DIN housing or IP65 housing</li><li>Able to run up to 4 strain gauge load cells&nbsp;(4/6-wire)</li><li>eNod3-T JB4 version integrated into 4 load cells junction box</li><li>Programmable digital filters</li><li>2 digital inputs and 2 outputs</li><li>1&nbsp;RS485/RS232 output&nbsp;and 1&nbsp;CANbus output</li><li>MODBUS-RTU and CANOpen protocols</li></ul><div>&nbsp;</div><p><img src="../../../../../media/youtube-logo.png" alt=" width="60" height="60" /><strong><a href="https://www.youtube.com/playlist?list=PL49Ozq3TY2M1Y5FpuR3hJ07Ry1TYBShQY" target="_blank">Video Tutorials</a></strong></p> |  | Modbus-RTU, CANopen® | eNod3 DIN
eNod3-C | https://fr.scaime.com/media/enod3-c-d.jpg, | OIML, CE | Electroniques de pesage |  |  |  |  | Aluminium, Plastique | IP65 | RS232, RS485, CANopen, Modbus-RTU, mV/V | <p>Checkweighing, Grading controller</p> | <ul><li>Digital&nbsp;high speed process controler</li><li>Box version approved 6000d OIML R76</li><li>Functions checkweigher and peack value detection</li><li>Presentation&nbsp;on&nbsp;rail DIN housing or IP65 housing</li><li>Able to run up to 4 strain gauge load cells&nbsp;(4/6-wire)</li><li>eNod3-C JB4 version integrated into 4 load cells junction box</li><li>Programmable digital filters</li><li>2 digital inputs and 2 outputs</li><li>1&nbsp;RS485/RS232 output&nbsp;and 1&nbsp;CANbus output</li><li>MODBUS-RTU and CANOpen protocols</li></ul><div>&nbsp;</div><p><img src="../../../../../media/youtube-logo.png" alt=" width="60" height="60" /><strong><a href="https://www.youtube.com/playlist?list=PL49Ozq3TY2M1Y5FpuR3hJ07Ry1TYBShQY" target="_blank">Video Tutorials</a></strong></p> |  | Modbus-RTU, CANopen® | eNod3 DIN
eNod3-D | https://fr.scaime.com/media/enod3-c-d.jpg, | OIML, CE | Electroniques de pesage |  |  |  |  | Aluminium, Plastique | IP65 | RS232, RS485, CANopen, Modbus-RTU, mV/V | <p>Filling, Dosing controller</p> | <ul><li>Dosing and filling process controler</li><li>Box version approved 6000d OIML R76</li><li>manages a 2 feed dosing cycle by loading or unloading</li><li>Presentation on rail DIN housing or&nbsp;IP65 box</li><li>Able to run up to 4 strain gauge load cells&nbsp;(4/6-wire)</li><li>eNod3-D JB4 version integrated into 4 load cells junction box</li><li>Programmable digital filters</li><li>2 digital inputs and&nbsp;4 outputs</li><li>1&nbsp;RS485/RS232 output&nbsp;and 1&nbsp;CANbus output</li><li>MODBUS-RTU and CANopen&reg; protocols</li></ul><div>&nbsp;</div><p><img src="../../../../../media/youtube-logo.png" alt=" width="60" height="60" /><strong><a href="https://www.youtube.com/playlist?list=PL49Ozq3TY2M1Y5FpuR3hJ07Ry1TYBShQY" target="_blank">Video Tutorials</a></strong></p> |  | Modbus-RTU, CANopen® | eNod3 DIN
eNod1-T | https://fr.scaime.com/media/enod1-t.jpg, | CE | Electroniques de pesage, Electroniques de mesure | [6 empty] | RS232, RS485, CANopen, Modbus-RTU, mV/V | <p>Digital weighing transmitter board</p> | <ul><li>Miniature electronic board for measurement transmission</li><li>High performance 24 bits A/D converter</li><li>Able to run up to 4 strain gauge load cells&nbsp;(4/6-wire)</li><li>Programmable digital filters</li><li>2 digital inputs and 2 outputs</li><li>1&nbsp;RS485/RS232 output&nbsp;and 1&nbsp;CANbus output</li><li>MODBUS-RTU and CANOpen protocols</li></ul><div>&nbsp;</div><p><img src="../../../../../media/youtube-logo.png" alt=" width="60" height="60" /><strong><a href="https://www.youtube.com/playlist?list=PL49Ozq3TY2M1Y5FpuR3hJ07Ry1TYBShQY" target="_blank">Video Tutorials</a></strong></p> |  | Modbus-RTU, CANopen® | eNod1
PMESWT | https://fr.scaime.com/media/pmeswt-web.jpg, | CE, ATEX, iecex, EcoStruxure | Electroniques de pesage |  |  |  |  | Plastique |  | mV/V | <p>Weighing module for PLC Schneider Electric M580</p> | <ul><li>Direct installation on M580 Ethernet backplane or x80 RIO drop</li><li>1 weighing channel, able to run up to 8 load cells</li><li>A/D converter 24 bits</li><li>Programmable digital filters</li><li>2 digital inputs and 4 outputs</li><li>Functions: Thresholds control, dosing and flow rate calculation</li><li>Commissioning and data access from Unity PRO via DTM</li><li>1 RS485 output in Modbus-RTU for eNodTouch touch panel connection</li><li>TVDA PlantStruxure Schneider Electric: UNITY-PRO function blocks and Wonderware (WSP)libraries</li></ul><p>&nbsp;</p><p><a href="https://exchange.se.com/shop/products-services?publisherCert=Technology%20Partner&amp;source=marketplace&amp;term=SCAIME" target="_blank"><img src="../../../../../media/available-on-exchange_cmyk_green.png" alt=" width="180" height="60" /></a></p> |  | 1 weighing channel | PME SWT
eNodTouch-MS | https://fr.scaime.com/media/enodtouch-ms-web.jpg, | OIML, CE, iecex, UL, EcoStruxure | Electroniques de pesage |  |  |  |  | Plastique | IP65 | RS485, Modbus-RTU | <p>Multi-Channel TouchScreen for eNod4</p> | <div>&nbsp;</div><ul><li>Multi-channel Touch screen for eNod4-T/C/D/B/F controllers</li><li>Color LCD screen,&nbsp;resistive Touch panel</li><li>Display 4"3, 95x54mm</li><li>Manage and display of 1 to 6 eNod4 network</li><li>Simultaneous display of connected eNod4</li><li>Display of measurement and result values of one selected eNod</li><li>Full control of applications</li><li>Complete eNod4 configuration and calibration</li><li>Simultaneous operation with eNod4 PLC link</li><li>RS485 communication port, MODBUS-RTU</li></ul><div>&nbsp;</div><p><img src="../../../../../media/slideshare-logo.png" alt=" width="60" height="60" /><strong><a href="https://www.slideshare.net/OlivierLEGENDRE1/scaime-enod4-weighing-controllers-range-for-process-automation-135839926" target="_blank">Slide Show eNod4</a></strong></p> |  | LCD Touch Panel for connection from 1 to 6 eNod4 | eNodTouch-MS | Management and display up to 6 eNod4 network |  | https://fr.scaime.com/media/enod4-enodtouch.jpg
eNodTouch-ML | https://fr.scaime.com/media/enodtouch-ml-enod4.jpg, | OIML, CE, ATEX, UL, EcoStruxure | Electroniques de pesage |  |  |  |  | Plastique | IP65 | RS485, Modbus-RTU | <p>Multi-Channel TouchScreen for eNod4</p> | <div>&nbsp;</div><ul><li>Multi-channel Touch screen for eNod4-T/C/D/B/F controllers</li><li>Color LCD screen,&nbsp;resistive Touch panel</li><li>Display 5"7, 115x86mm</li><li>Manage and display of 1 to 6 eNod4 network</li><li>Simultaneous display of connected eNod4</li><li>Display of measurement and result values of one selected eNod</li><li>Full control of &nbsp;applications</li><li>Complete eNod4 configuration and calibration</li><li>Simultaneous operation with eNod4 PLC link</li><li>RS485 communication port, MODBUS-RTU</li></ul><div>&nbsp;</div><p><img src="../../../../../media/slideshare-logo.png" alt=" width="60" height="60" /><strong><a href="https://www.slideshare.net/OlivierLEGENDRE1/scaime-enod4-weighing-controllers-range-for-process-automation-135839926" target="_blank">Slide Show eNod4</a></strong></p> |  | LCD Touch Panel for connection from 1 to 6 eNod4 | eNodTouch-ML | Management and display up to 6 eNod4 network |  | https://fr.scaime.com/media/enod4-enodtouch.jpg
SWTouch-MS | https://fr.scaime.com/media/enodtouch-ms-web.jpg, | CE, UL, EcoStruxure | Electroniques de pesage |  |  |  |  | Plastique | IP65 | RS485, Modbus-RTU | <p>Human Machine Interface for PMESWT</p> | <ul><li>External Touch screen for PMESWT weighing module</li><li>Color LCD screen, resistive Touch panel</li><li>Display 4"3, 95x54mm</li><li>Display of measurement, Control of weighing functions &nbsp;</li><li>Complete PMESWT calibration</li><li>RS485 communication port, MODBUS-RTU</li></ul> |  | LCD color Touch Panel | eNodTouch-MS
IPM 25 | https://fr.scaime.com/media/ipm25-web.jpg, | CE | Electroniques de pesage, Electroniques de mesure |  |  |  |  | Plastique | IP65 | RS232, mV/V | Hand held indicator | <ul><li>Powered by 2xAA internal batteries</li><li>IP65 robust plastic box</li><li>6-keys keyboard and 7 digit 9mm LCD display</li><li>Physiscal and theoretical calibration</li><li>Shunt calibration</li><li>Dual calibration memory</li><li>TEDS capabilities</li><li>Auto sleep</li><li>Functions : Gross/Net, Peek &amp; valley memories, Tare</li></ul> |  | LED 9 mm display, Internal battery powered
Câble analogique | https://fr.scaime.com/media/cable-analogique.jpg, |  | Electroniques de pesage | [7 empty] | Connection cable for analog load cells | <ul><li>Black PVC outer sheath</li><li>Outer jacket diameter&nbsp;7.1 mm</li><li>Complete insulation of measuring signal</li><li>Shielded by by aluminum foil and tinned copper braid</li><li>Available in Blue outer sheath for use in hazardous areas</li></ul> |  | 6-wire shielded connection
IPC20 | https://fr.scaime.com/media/ipc20-web.jpg, | OIML, CE | Electroniques de pesage |  |  |  |  | Plastique | IP65 | RS232, RS485, 4/20mA, 0/10V, mV/V | <p>Versatile weighing indicator, Batteries powered</p> | <ul><li>Weighing terminal approved up to 10 000 d according to OIML R76</li><li>STD version: IP54 housing, powered by 4xAA batteries or adaptor</li><li>IND version: IP68 waterproof housing, powered by built-in rechargeable battery</li><li>Can run up to 8 load cells 350 &Omega; (4&nbsp;or 6-wire)</li><li>Optional datastorage device</li><li>Functional keyboard</li></ul> |  | LCD 25 mm display
Câble numérique | https://fr.scaime.com/media/cable-numerique-web.jpg, |  | Electroniques de pesage | [7 empty] | Connection cable for digital load cells | <ul><li>Specially designed for digital load cells wiring</li><li>1&nbsp;twisted pair&nbsp;0.34 mm&sup2;&nbsp;for communication</li><li>2&nbsp;twisted pairs&nbsp;0.34 mm&sup2; for powering</li></ul> |  | 3 twisted pairs
IPE50 Panel | https://fr.scaime.com/media/ipe50-panel.jpg, | OIML, CE | Electroniques de pesage |  |  |  |  | Plastique | IP65 | RS232, RS485, Modbus-RTU, Profibus-DP, 4/20mA, 0/10V, mV/V | Front panel weighing indicator | <ul><li>Weighing indicator approved up to&nbsp;10 000 d&nbsp;according to&nbsp;EN 45501</li><li>Compact panel housing</li><li>Up to 8 load cells 350 &Omega; (4&nbsp;or 6-wire)</li><li>1&nbsp;RS485 output and 1 RS232 output,<br />optional PROFIBUS DP output</li><li>2&nbsp;logical outputs on relay and&nbsp; 2 logical inputs,<br />additional 4 logical outputs in option</li><li>Optional analog output</li></ul> |  | LED 18 mm display
IPE50 DIN | https://fr.scaime.com/media/ipe50-din.jpg, | OIML, CE | Electroniques de pesage | [6 empty] | RS232, RS485, Modbus-RTU, Profibus-DP | DIN rail housing weighing indicator | <ul><li>Weighing indicator approved up to&nbsp;10 000 d&nbsp;according to&nbsp;EN 45501</li><li>4&nbsp; weighing channels</li><li>Compact&nbsp;DIN rail&nbsp;housing</li><li>Up to 8 load cells 350 &Omega; (4&nbsp;or 6-wire)</li><li>1&nbsp;RS485 output and 1 RS232 output,<br />optional PROFIBUS DP output</li><li>2&nbsp;logical outputs on relay and&nbsp; 2 logical inputs</li><li>Analog output 4-20 mA&nbsp;or 0-10 V</li><li>Optional Data Storage Device</li></ul> |  | LED 9 mm display
Câble M12 | https://fr.scaime.com/media/cable-m12-5-8.jpg, | UL | Electroniques de pesage | [7 empty] | <p>load cells connection</p> | <ul><li>Sensor cordset, single-ended, M12 5 or 8 pins female connector with threaded joint</li><li>Molded cable, PUR allogen free</li><li>lenght 2, 5 or 10 m</li><li>Shielding connected to knurled nut</li><li>IP67 protection level</li><li>Good resistance to oils and lubricants</li><li>Suitable for use in drag chains</li></ul> |  | 2, 5, 10 m, M12 connector 5, 8 pins
IPE50 XLR/I | https://fr.scaime.com/media/ipe50-xlr.jpg, | OIML, CE | Electroniques de pesage | [6 empty] | RS232, RS485 | Large matrix weighing indicator or repeater | <ul><li>Weighing indicator or repeater approved up to&nbsp;10 000 d&nbsp;according to&nbsp;EN 45501</li><li>Large matrix display with 60 mm digits</li><li>Suitable for outdoor use, also in full sunlight</li><li>Up to 8 load cells 350 &Omega; (4&nbsp;or 6-wire)</li><li>1&nbsp;RS485 output and 1 RS232 output</li><li>2&nbsp;logical outputs on relay and&nbsp; 2 logical inputs</li><li>To be used in indicator or repeater mode</li><li>Optional Data Storage device</li><li>Optional remote control</li></ul> |  | LED 60 mm display, wall mounting
RS485-USB | https://fr.scaime.com/media/rs485-usb-convertisseur.jpg, | CE | Electroniques de pesage | [7 empty] | RS485/RS422 - USB converter | <div><ul><li>Allows to connect eNod3 transmitter or AXD/AAD load cell to a PC</li><li>USB 2.0 compatible, full speed 12Mbs</li><li>Self-powered by USB line</li><li>RS485 2-wire (Half duplex) or RS4224-wire (Full-Duplex)</li><li>RS485/RS422 data rate up to 921.6 kbps</li><li>RS485/RS422 connection by terminal block</li><li>1m USB cable with high retention connector</li></ul></div><div><div><br /></div></div> |  | RS485 2-wire or RS422 4-wire
B15, B16, B19 | https://fr.scaime.com/media/barrieres-zener.jpg, | ATEX, iecex, FM | Electroniques de pesage | [7 empty] | <p>ATEX Zener barriers kit</p> | <ul><li>Optimized Zener barriers kit for SCAIME measuring chain</li><li>Compatible with SYSTEX system certificate</li><li>To be use in 6-wire&nbsp;connection</li><li>Load cells wiring in hazardous areas up to&nbsp;150 m</li><li>Solution against gas risks&nbsp;in zone 0, 1 or 2 and dust risks in zone 20, 21 or 22</li></ul> |  | for ATEX measuring chain
eNodView | https://fr.scaime.com/media/enodview-ecran-seul.jpg, |  | Logiciels de parametrage | [7 empty] | <p>Windows PC software for eNod, AAD, DVX, DVS</p> | <ul><li>eNod1, eNod3, eNod4, AAD, DVX and DVS remote control from a PC</li><li>System calibration</li><li>Save/Change of all parameters</li><li>Measurement acquisition with graphical display</li><li>Digital filters simulation</li><li>FFT frequency analysis</li></ul><p><img src="../../../../../media/slideshare-logo.png" alt=" width="60" height="60" />&nbsp;<strong><a href="http://www.slideshare.net/OlivierLEGENDRE1/scaime-enodview-software-for-confiration-and-signal-processing-of-weighing-controllers" target="_blank">Slide Show eNodView</a></strong></p><div>&nbsp;</div> |  | Setup, measurement acquisition and analysis |  | eNodView 2 | <p><strong>Discover the new generation of eNodView 2 software:</strong></p> <ul> <li>Expanded and more ergonomic graphical functions</li> <li>OFF-Line mode to prepare or modify a configuration without connected device</li> <li>Saving graphic visualizations</li> <li>Multilingual software available in FR, EN, DE, IT and CN</li> </ul> <p>&nbsp;</p> <p><strong>eNodView 2 available for eNod4, AAD, DVX, DVS:</strong></p> <ul> <li> <h6><strong>eNod4-T:</strong> Versions from V1.21 (T STD)&nbsp;and V207 (T ETH)</h6> </li> <li> <h6><strong>eNod4-C:</strong> Versions from V1.09 (C STD)&nbsp;and V207 (C ETH)</h6> </li> <li> <h6><strong>eNod4-D:</strong> Versions from V1.07 (D STD)&nbsp;and V206 (D ETH)</h6> </li> <li> <h6><strong>eNod4-B and F:</strong> All versions</h6> </li> <li> <h6><strong>AAD, DVX&nbsp;and DVS:&nbsp;</strong>Versions from V2.1X</h6> </li> <li> <h6><strong>DVX&nbsp;and DVS Ethernet: All ve</strong>rsions</h6> </li> </ul> | https://fr.scaime.com/media/enodview-2-1.jpg | eNodView | <p><strong>For eNod1, eNod3 and older eNod4, AAD, DVX, DVS versions:</strong></p> <ul> <li> <h6><strong>eNod1:</strong> All versions</h6> </li> <li> <h6><strong>eNod3:</strong> All versions</h6> </li> <li> <h6><strong>eNod4-T:</strong> Versions up to V1.23 (T STD)&nbsp;and V211 (T ETH)</h6> </li> <li> <h6><strong>eNod4-C:</strong> Versions up to V1.11 (C STD)&nbsp;and V211 (C ETH)</h6> </li> <li> <h6><strong>eNod4-D:</strong> Versions up to V1.08 (D STD) and V209 (D ETH)</h6> </li> <li> <h6><strong>eNod4-B:</strong> Versions up to V1.06 (B STD) and V209 (B ETH)</h6> </li> <li> <h6><strong>eNod4-F:</strong> Versions up to V1.06 (F STD) and V209 (F ETH)</h6> </li> <li> <h6><strong>AAD, DVX and DVS:</strong>&nbsp;Versions up to V2.0X</h6> </li> </ul> | https://fr.scaime.com/media/enodview1-web.png
IPC50 PLBOX | https://fr.scaime.com/media/ipc50-plbox.jpg, | OIML, CE | Electroniques de pesage | [6 empty] | RS232, RS485 | Weighing terminal, table housing | <ul><li>Weighing terminal approved up to 10 000 d according to OIML R76</li><li>IP54 plastic box</li><li>Can run up to 8 load cells 350 &Omega; (4&nbsp;or 6-wire)</li><li>2&nbsp;RS232 outputs (1 optional RS485)</li><li>Optional datastorage device and&nbsp;2I/2O board</li><li>Optional analog output</li><li>Numeric keyboard</li></ul> |  | LCD 25 mm display, numeric keyboard
IPE100 PLBOX | https://fr.scaime.com/media/ipe100-plbox.jpg, | OIML, CE | Electroniques de pesage | [6 empty] | RS232, RS485 | Weighing terminal, table housing | <ul><li>Weighing terminal, approved up to 10 000 d according to OIML R76</li><li>IP54 plastic box</li><li>Can run up to 16 CB50X6DL digital load cells or 16 analog load cells 350 &Omega;</li><li>2&nbsp;RS232 outputs &nbsp;and 1 RS485/RS232</li><li>In-built datastorage device</li><li>2 inputs and 4 digital outputs</li><li>25-keys Numeric &amp; functions keyboard</li><li>Software for weighbridge management</li></ul> |  | LED 15 mm display, LCD operator guide
DTM/DFB PMESWT | https://fr.scaime.com/media/ecran-dtm-web.jpg, | [9 empty] | <p>PMESWT software tools for Unity &amp; M580</p> | <h3><u>DTM (Device Type Manager)</u></h3><ul><li>PMESWT integration on Schneider Electric M580 PLC from Unity PRO.</li><li>Complete setup of PMESWT weighing module.</li><li>System calibration.</li><li>Save/Modification of setup</li><li>Restore/Save calibration realized from SWTouch HMI</li></ul><h3><u>DFB (Device Function Bloc)</u></h3><div><ul><li>PMESWT bloc function to be &nbsp;integrated into Unity PRO</li><li>Calibration and setup of PMESWT from M580</li><li>Operator screen with full PMESWT data display</li></ul><p>&nbsp;</p><p style="text-align: right;"><a href="https://exchange.se.com/shop/products-services?publisherCert=Technology%20Partner&amp;source=marketplace&amp;term=SCAIME" target="_blank"><img src="../../../../../media/available-on-exchange_cmyk_green.png" alt=" width="180" height="60" /></a></p></div><div align="right">&nbsp;</div> |  | Setup, Calibration, Function Libraries
TVDA PlantStruxure | https://fr.scaime.com/media/image-tvda.JPG, | EcoStruxure | Logiciels de parametrage | [7 empty] | <p>Validated Architecture PMESWT&nbsp;&amp; eNod4-T</p> | <h3>&nbsp;Tested Validated Documented Architecture</h3><p><u><strong>Documentation</strong></u></p><div><ul><li>Integration of PMESWT weighing module and eNod4-T EtherNet/IP in EcoStruxure Control Expert architecture</li><li>UNITY-PRO and Wonderware System Platform (WSP) software integration</li><li>Documentation and video tutorials</li></ul><div>&nbsp;</div><div>&nbsp;</div><u><strong>Software tools</strong></u></div><div><div><ul><li>Function blocks (DFB) PMESWT and eNod4-T for Unity PRO</li><li>Libraries PMESWT and eNod4-T for WSP</li><li>Application example on M580</li></ul><p>&nbsp;</p><p><a href="https://exchange.se.com/shop/products-services?publisherCert=Technology%20Partner&amp;source=marketplace&amp;term=SCAIME" target="_blank"><img src="../../../../../media/available-on-exchange_cmyk_green.png" alt=" width="180" height="60" /></a></p></div></div> |  | Documentation, Video tutorials, Function blocks UNITY, libraries WSP
TP200 | https://fr.scaime.com/media/tp200-web.jpg, | CE | Electroniques de pesage | [7 empty] | <p>Panel printer for IPC50, IPE50</p> | <ul><li>Thermal printer&nbsp;24/40 col. for panel mounting</li><li>203 dpi, 50 mm/s.</li><li>Thermal paper width&nbsp;58 mm, &Oslash; 50 mm</li></ul> |  | thermal 24/40 col. | https://www.tracepartsonline.net/(S(xlxvjejf0fjvrekvtm4dktmi))/PartDetails.aspx?Class=SCAIME&clsid=/F_SCAIME/&ManID=SCAIME&PartFamilyID=90-30032018-057667&PartID=90-30032018-057667&SrchRsltType=0&SrchRsltId=2&fwsid=SCAIME&Lang=en
ScaleTools | https://fr.scaime.com/media/ecran-scaletools.jpg, |  | Logiciels de parametrage | [7 empty] | Windows PC software for IPE50, IPC50, IPE100 | <ul><li>IPE50, IPE100 or IPC50&nbsp; remote control from&nbsp;a PC</li><li>System calibration</li><li>Save/Change of all parameters</li><li>Custormers database with installed scales management</li><li>allows to read&nbsp;and store the weight string in any active Windows application</li></ul> |  | Setup, Scales management
ALCJB1 | https://fr.scaime.com/media/alcjb1.jpg, | CE, ATEX, iecex, NEPSI Ex | Electroniques de pesage | [7 empty] | <p>Junction box for analog load cells</p> | <ul><li>Painted aluminum box, IP65 protection level</li><li>For&nbsp;4/6-wire&nbsp;strain gage&nbsp;load cells</li><li>For&nbsp;1 load cell wiring</li><li>Connection by spring clamps</li></ul> |  | 1 load cell | ALCJB1
ALCJB-A | https://fr.scaime.com/media/alcjb-a-web.jpg, | CE, ATEX, iecex, NEPSI Ex | Electroniques de pesage | [7 empty] | <p>Junction box for analog load cells</p> | <ul><li>Painted aluminum box, IP65 protection level</li><li>For&nbsp;4/6-wire&nbsp;strain gage&nbsp;load cells</li><li>Versions&nbsp;for 4, 6, 8 load cells wiring</li><li>Corner balancing by potentiometers</li><li>Tool free connection by spring clamps</li><li>Optional lightning protection</li></ul> |  | 4, 6, 8 load cells, lightning protection | ALCJB-A4
VPH-3Z | https://fr.scaime.com/media/vph-3z.jpg, | CE | Electroniques de pesage | [7 empty] | Helicopter or airplane weighing case | <ul><li>3 stainless steel load cells ZA30X 5 t, IP68 protection</li><li>3 Jack adapters</li><li>3 Handheld self-powered weighing indicators IPM25</li><li>Powered by AA-type batteries</li><li>Factory calibrated weighing chanels</li><li>Rugged aluminum case, ATA300 certified</li></ul> |  | 3 weighing chanels 5 t
DLCJB-A | https://fr.scaime.com/media/dlcjb-a-web.jpg, | CE, ATEX, iecex | Electroniques de pesage | [7 empty] | Junction box for digital load cells | <ul><li>Wiring of digital load cells with&nbsp;RS485 output(2-wire bus)</li><li>Painted aluminum box, IP65 protection level</li><li>Up to 8 or 10 digital load cells wiring</li><li>Tool free connection by spring clamps</li><li>Integrated lighning protection</li></ul> |  | Up to 8 or 10 load cells
MS02 | https://fr.scaime.com/media/ms02-web.jpg, | CE | Capteurs de force |  | 0.5 ... 2 kN, 1 ... 5 kN, 5 ... 10 kN, 10 ... 20 kN, 20 ... 50 kN, 50 ... 100 kN, 100 ... 200 kN, 200 ... 500 kN, 500 ... 1 000 kN, 1 000 ... 2 000 kN, 2 000 ... 5 000 kN |  |  | Acier inoxydable | IP65, IP66, IP67 | mV/V | <p>Force sensor, very high accuracy</p> | <ul><li>Force sensor</li><li>Very high accuracy</li><li>Stainless steel</li><li>Protection level IP65</li><li>Tension and compression</li><li>Low deflexion</li><li>High longlife&nbsp;stability</li><li>Using for testing machine</li></ul> |  | 0.5, 1, 2, 5, 10, 20, 50, 100, 200, 500, 1 000, 2 000, 5 000 kN | MS02-0.5...10kN
ALCJB-X4 | https://fr.scaime.com/media/alcjb-x4-web.jpg, | CE, ATEX, iecex, NEPSI Ex | Electroniques de pesage | [7 empty] | <p>Stainless steel junction box for load cells</p> | <ul><li>Stainless steel junction box, IP65 protection level</li><li>For&nbsp;4/6-wire&nbsp;strain gage&nbsp;load cells</li><li>Up to 4 load cells wiring</li><li>Corner balancing by potentiometers</li><li>Connection by spring clamps</li></ul> |  | 4 load cells | ALCJB-X4
K11 | https://fr.scaime.com/media/k11-web.jpg, | CE | Capteurs de force |  | 0.5 ... 2 kN, 1 ... 5 kN, 5 ... 10 kN, 10 ... 20 kN, 20 ... 50 kN, 50 ... 100 kN, 100 ... 200 kN, 200 ... 500 kN, 500 ... 1 000 kN, 1 000 ... 2 000 kN |  |  | Acier inoxydable | IP65 | mV/V | <p><span style="margin: 0px; color: black; font-family: 'Calibri',sans-serif; font-size: 11pt;">Force sensor, low deflexion</span><u></u></p> | <p>&nbsp;</p><ul type="disc"><li style="margin: 0px; color: black; font-family: 'Calibri',sans-serif; font-size: 11pt; font-style: normal; font-weight: normal;"><span style="margin: 0px;">Force sensor</span></li><li style="margin: 0px; color: black; font-family: 'Calibri',sans-serif; font-size: 11pt; font-style: normal; font-weight: normal;"><span style="margin: 0px;">High accuracy</span></li><li style="margin: 0px; color: black; font-family: 'Calibri',sans-serif; font-size: 11pt; font-style: normal; font-weight: normal;"><span style="margin: 0px;">Stainless steel</span></li><li style="margin: 0px; color: black; font-family: 'Calibri',sans-serif; font-size: 11pt; font-style: normal; font-weight: normal;"><span style="margin: 0px;">Tension and compression</span></li><li style="margin: 0px; color: black; font-family: 'Calibri',sans-serif; font-size: 11pt; font-style: normal; font-weight: normal;"><span style="margin: 0px;">Low deflexion</span></li><li style="margin: 0px; color: black; font-family: 'Calibri',sans-serif; font-size: 11pt; font-style: normal; font-weight: normal;"><span style="margin: 0px;">High longlife&nbsp;stability</span></li><li style="margin: 0px; color: black; font-family: 'Calibri',sans-serif; font-size: 11pt; font-style: normal; font-weight: normal;"><span style="margin: 0px;">Using for testing machine</span></li></ul> |  | 0.5, 1, 2, 5, 10, 20, 50, 100, 200, 500, 1 000, 2 000 kN | K11-0_5-10kN
M12 - ML12 | https://fr.scaime.com/media/m11.jpg, | CE | Capteurs de force |  | 1 ... 5 kN, 5 ... 10 kN, 10 ... 20 kN, 20 ... 50 kN, 50 ... 100 kN, 100 ... 200 kN, 200 ... 500 kN, 500 ... 1 000 kN, 1 000 ... 2 000 kN |  |  | Acier inoxydable | IP65, IP66, IP67 | mV/V | <p>Force sensor, low cost serie</p> | <ul><li>Force sensor</li><li>Error&nbsp;: &lt; &plusmn;0.3 % or &plusmn;0.15 %</li><li>Stainless steel</li><li>Tension and compression</li><li>Load button in option</li><li>Protection level&nbsp;IP65 or IP67</li></ul> |  | 1, 2, 5, 10, 20, 50, 100, 200, 300, 600, 1 000, 1 500, 2 000 kN | M12-ML12-1-2kN
ALCJB-D4 | https://fr.scaime.com/media/alcjb-d4-web.jpg, | CE, ATEX, iecex, NEPSI Ex | Electroniques de pesage | [7 empty] | Junction board for load cells | <ul><li>Load cells junction board with DIN rail support</li><li>For&nbsp;4/6-wire&nbsp;strain gage&nbsp;load cells</li><li>Up to 4 load cells wiring</li><li>Corner balancing by potentiometers</li><li>Connection by spring clamps</li></ul> |  | 4 load cells
K12 | https://fr.scaime.com/media/k12-web.jpg, | CE | Capteurs de force |  | 0.5 ... 2 kN, 1 ... 5 kN, 5 ... 10 kN, 10 ... 20 kN, 20 ... 50 kN, 50 ... 100 kN, 100 ... 200 kN, 200 ... 500 kN, 500 ... 1 000 kN |  |  | Acier inoxydable | IP65, IP66, IP67 | mV/V | <p>Force sensor, small dimensions, IP67</p> | <ul><li>Force sensor</li><li>Small dimensions</li><li>Tension and compression</li><li>Protection level IP67</li><li>Stainless steel</li></ul> |  | 0.5, 1, 5, 10, 20, 50, 100, 200, 500, 1 000 kN | K12-0_5-10kN
K1427 | https://fr.scaime.com/media/k1427-web.jpg, | CE | Capteurs de force |  | 0.5 ... 2 kN, 1 ... 5 kN, 5 ... 10 kN, 10 ... 20 kN, 20 ... 50 kN, 50 ... 100 kN, 100 ... 200 kN |  |  | Acier inoxydable | IP65, IP66, IP67 | mV/V | <p>Force sensor, low deflexion, IP67</p> | <ul><li>Force sensor</li><li>Low deflexion</li><li>Stainless steel</li><li>Protection level IP67</li><li>Tension and compression</li><li>Using for testing machine</li></ul> |  | 0.5, 1, 2, 5, 10, 20, 50, 100, 200 kN | K1427-0_5-10kN
K2145 | https://fr.scaime.com/media/k2145-web.jpg, | CE | Capteurs de force |  | 0.5 ... 2 kN, 1 ... 5 kN, 5 ... 10 kN, 10 ... 20 kN, 20 ... 50 kN, 50 ... 100 kN, 100 ... 200 kN |  |  | Acier inoxydable | IP65, IP66, IP67 | mV/V | <p>Force sensor, low deflexion</p> | <ul><li>Force sensor</li><li>Low deflexion</li><li>Stainless steel</li><li>Protection level IP67</li><li>Tension and compression</li><li>Using for testing machine</li></ul> |  | 0.5, 1, 2, 5, 10, 20, 50, 100, 200 kN | K2145-0_5-10kN
K100 | https://fr.scaime.com/media/k100-web.jpg, | CE | Capteurs de force |  | 1 ... 5 kN, 5 ... 10 kN, 10 ... 20 kN, 20 ... 50 kN, 50 ... 100 kN |  |  | Acier inoxydable | IP65 | mV/V | <p>Force sensor, Small dimensions, low deflexion</p> | <ul><li>Force sensor in tension</li><li>Small dimension</li><li>Low deflexion</li><li>Stainless steel</li><li>Light weight</li><li>Tension and compression</li></ul> |  | 1, 2, 5, 10, 20, 50, 100 kN | K100-1-2kN
K1107 | https://fr.scaime.com/media/k1107-web.jpg, | CE | Capteurs de force |  | 0 ... 0.2 kN |  |  | Aluminium |  | mV/V | <p>Force sensor, miniature sensor</p> | <ul><li>Force sensor in tension</li><li>Aluminium or stainless steel</li><li><div id="result_box" dir="ltr">Mounting the sensor easy and fast</div></li><li>Very small dimensions</li><li>Low deflexion</li><li>Tension and compression</li></ul> |  | 10, 20, 50, 100 N | K1107-10-20N
K1563 | https://fr.scaime.com/media/k1563-web.jpg, | CE | Capteurs de force |  | 0 ... 0.2 kN, 0.5 ... 2 kN |  |  | Acier inoxydable | IP65, IP66, IP67 | mV/V | <p>Force sensor, small dimensions</p> | <ul><li>Force sensor</li><li>Stainless steel</li><li>Small&nbsp;dimensions</li><li>Low deflexion</li><li>Tension and compression</li><li>Protection level IP67</li></ul> |  | 0.1, 0.2, 0.5, 1, 2 kN | K1563-100-500N
K25 | https://fr.scaime.com/media/k25-web.jpg, | CE | Capteurs de force |  | 0 ... 0.2 kN, 0.5 ... 2 kN, 1 ... 5 kN, 5 ... 10 kN, 10 ... 20 kN, 20 ... 50 kN |  |  | Aluminium, Acier inoxydable | IP65, IP66, IP67 | mV/V | <p>Force sensor overload protection in option</p> | <p>&nbsp;</p><ul><li>Force sensor</li><li>High accuracy</li><li>Overload protection in&nbsp;option</li><li>Large&nbsp;temperature&nbsp;range in option</li><li>Protection level &nbsp;IP67</li><li>Tension and compression</li></ul> |  | 0.02, 0.05, 0.1, 0.2, 0.5, 1, 2, 5, 10, 20, 50 kN | K25-0_02-1kN
K1368 | https://fr.scaime.com/media/k1368.jpg, | CE | Capteurs de force |  | 0 ... 0.2 kN |  |  | Aluminium |  | mV/V | <p>Force sensor, miniature sensor</p> | <ul><li>Force sensor in tension</li><li>Aluminium or stainless steel</li><li><div id="result_box" dir="ltr">Very quick and easy mounting</div></li><li>Very small dimension</li><li>Using tension recommended</li></ul> |  | 10, 20, 50, 100, 200 N | K1368-10-50N
K1882 | https://fr.scaime.com/media/k1882-web.jpg, | CE | Capteurs de force |  | 1 ... 5 kN, 5 ... 10 kN, 10 ... 20 kN, 20 ... 50 kN, 50 ... 100 kN |  |  | Acier inoxydable | IP65 | mV/V | <p>2 force sensors in 1</p> | <ul><li>Force sensor</li><li>stainless steel</li><li>2 sensors integrated in 1 body</li><li>2 outputs</li><li>Overload protection for the first range</li><li>Small dimensions</li></ul> |  | 1, 10, 15, 150 kN | K1882-0-1_1-10kN
K13 et K13B | https://fr.scaime.com/media/k13-b.jpg, | CE | Capteurs de force |  | 0 ... 0.2 kN, 0.5 ... 2 kN, 1 ... 5 kN, 5 ... 10 kN, 10 ... 20 kN, 20 ... 50 kN, 50 ... 100 kN |  |  | Acier inoxydable | IP65 | mV/V | <p>Force sensor small dimensions</p> | <ul><li>Force sensor</li><li>Stainless steel</li><li>Protection &nbsp;level IP65</li><li>Integrated overload protection&nbsp;(option)</li><li>Force press control</li></ul> |  | 0.01, 0.02, 0.05, 0.1, 0.2, 0.5, 1, 2, 5, 10, 20, 50, 100 kN | K13-0-0_01-10kN
K22 | https://fr.scaime.com/media/k22-web.jpg, | CE | Capteurs de force |  | 0 ... 0.2 kN, 0.5 ... 2 kN |  |  | Acier inoxydable | IP65 | mV/V | <p>Force sensor very smalll sensor</p> | <ul><li>Force sensor</li><li>Stainless steel</li><li>Small dimensions</li><li>Low&nbsp;deflexion</li><li>Protection level IP65</li></ul> |  | 0.05, 0.1, 0.2, 0.5, 1, 2 kN | K22-0_05-2kN
K1613 | https://fr.scaime.com/media/k1613.jpg, | CE | Capteurs de force |  | 0 ... 0.2 kN, 0.5 ... 2 kN, 1 ... 5 kN, 5 ... 10 kN, 10 ... 20 kN, 20 ... 50 kN |  |  | Acier inoxydable | IP65 | mV/V | <p>Force sensor small dimension</p> | <ul><li>Force sensor</li><li>Stainless steel</li><li>Protection level&nbsp;IP65</li><li>Small dimensions</li><li>Axial output cable available</li></ul> |  | 0.1, 0.2, 0.5, 1, 2, 5, 10, 20, 50 kN | K1613-0_1-20kN
K450 | https://fr.scaime.com/media/k450-web.jpg, | CE | Capteurs de force |  | 1 ... 5 kN, 5 ... 10 kN, 10 ... 20 kN, 20 ... 50 kN, 50 ... 100 kN, 100 ... 200 kN, 200 ... 500 kN, 500 ... 1 000 kN |  |  | Acier inoxydable | IP65, IP66, IP67 | mV/V | <p>Sensor force with integrated load button allowing a quick implementation</p> | <ul><li>Force sensor</li><li>Stainless steel</li><li>Protection level &nbsp;IP67</li><li>Integrated load button</li><li>Quick implementation</li></ul> |  | 1, 2, 5, 10, 20, 50, 100, 200, 500, 1 000 kN | K450-1-10kN
K18 | https://fr.scaime.com/media/k18-web.jpg, | CE | Capteurs de force |  | 5 ... 10 kN, 10 ... 20 kN, 20 ... 50 kN, 50 ... 100 kN, 100 ... 200 kN, 200 ... 500 kN, 500 ... 1 000 kN, 1 000 ... 2 000 kN, 2 000 ... 5 000 kN |  |  | Acier inoxydable | IP65 | mV/V | <p>Force sensor adapted to the dynamic force (press)</p> | <ul><li>Force sensor</li><li>Stainless steel</li><li>Sensor adapted to the dynamic force (press)</li><li>Low deflexion&nbsp;&lt; 0.1 mm</li></ul> |  | 5, 10, 20, 50, 100, 200, 500, 1 000, 2 000, 3 000, 5 000 kN | K18-5kN
K181 | https://fr.scaime.com/media/k181-web.jpg, | CE | Capteurs de force |  | 10 ... 20 kN, 20 ... 50 kN, 50 ... 100 kN, 100 ... 200 kN, 200 ... 500 kN, 500 ... 1 000 kN, 1 000 ... 2 000 kN |  |  | Acier inoxydable | IP65 | mV/V | <p>Force sensor for measurement of screw</p> | <ul><li>Force sensor</li><li>Stainless steel</li><li>Measuring fastener screw clamping force</li><li>Good repeatability</li><li>Protection level IP65</li></ul> |  | 15, 30, 60, 80, 120, 160, 350, 500, 600, 720, 1 000, 1 200, 1 500 kN | K181-15kN
K14 | https://fr.scaime.com/media/k14-web.jpg, | CE | Capteurs de force |  | 0 ... 0.2 kN, 0.5 ... 2 kN, 1 ... 5 kN, 5 ... 10 kN, 10 ... 20 kN, 20 ... 50 kN, 50 ... 100 kN |  |  | Acier inoxydable | IP65 | mV/V | <p>Force sensor for press in force control</p> | <ul><li>Force sensor</li><li>Stainless steel</li><li>For press in force control</li><li>With through hole</li></ul> |  | 0.05, 0.1, 0.2, 1, 2, 5, 10, 20, 50, 100 kN | K14-0_05-0_5kN
K2528 | https://fr.scaime.com/media/k2528-web.jpg, | CE | Capteurs de force |  | 0 ... 0.2 kN, 0.5 ... 2 kN, 1 ... 5 kN, 5 ... 10 kN |  |  | Aluminium |  | mV/V | <p>Force sensor for press control up to 10 kN</p> | <ul><li>Force sensor</li><li>Aluminium</li><li>For press in force control</li><li>Protection level IP 63</li><li>Low cost sensor</li></ul> |  | 0.2, 0.5, 1, 2, 5, 10 kN | K2528-0_2-10kN
K2529 | https://fr.scaime.com/media/k2529-web.jpg, | CE | Capteurs de force |  | 0 ... 0.2 kN, 0.5 ... 2 kN, 1 ... 5 kN, 5 ... 10 kN, 10 ... 20 kN |  |  | Aluminium |  | mV/V | <p>Force sensor for press control up to 20 kN</p> | <ul><li>Force sensor</li><li>Aluminium</li><li>For press in force control</li><li>Protection level IP63</li><li>Low cost sensor</li></ul> |  | 0.5, 1, 2, 5, 10, 20 kN | K2529-0_5-20kN
K2148 | https://fr.scaime.com/media/k2148-web.jpg, | CE | Capteurs de force |  | 0.5 ... 2 kN |  |  | Acier inoxydable |  | mV/V | <p>Force sensor for web tension measurement</p> | <ul><li>Force sensor</li><li>Stainless steel</li><li>Radial force sensor for web tension measurement</li><li>Easy to change idler pulley</li><li>With integrated bearing fit</li></ul> |  | 1, 2 KN | K2148-1-2kN
K2618 | https://fr.scaime.com/media/k2618.jpg, | CE | Capteurs de force |  | 20 ... 50 kN, 50 ... 100 kN, 100 ... 200 kN |  |  | Acier inoxydable |  | mV/V | <p>Force sensor measurement of the tension forces of a lathe chuck</p> | <ul><li>Force sensor</li><li>Adapted for lathe chuck 3 jaws</li><li>Quick installation between the jaws</li><li>Force directly read on the GM80 indicator</li><li>3 ranges 30 / 100 and 300 kN available</li></ul> |  | 30, 100, 300 kN | K2618-30kN
K1250 | https://fr.scaime.com/media/k1250-web.jpg, | CE | Capteurs de force |  | 1 ... 5 kN, 5 ... 10 kN, 10 ... 20 kN, 20 ... 50 kN, 50 ... 100 kN |  |  | Acier inoxydable |  | mV/V | <p>Force sensor, flat dimensions</p> | <ul><li>Force sensor</li><li>Stainless steel</li><li>Level of protection IP65</li><li>Flat dimensions</li><li>For press in force control</li></ul> |  | 2, 5, 10, 20, 50, 100 kN | K1250-2-20kN
M2396 | https://fr.scaime.com/media/m-2396-produit.jpg, | CE | Capteurs de force, Capteurs de couple |  | 0 ... 0.2 kN, 0.5 ... 2 kN | 0 ... 5 Nm, 5 ... 20 Nm, 20 ... 100 Nm |  | Acier inoxydable |  | mV/V | <p>Force &amp; torque sensor, non rotating</p> | <ul><li>One sensor for measuring force and torque</li><li>Both end with flange</li><li>Very compact</li><li>High accuracy</li><li>Electric connection by connector</li></ul> |  | 0.5/5, 1/10, 1/30, 20/20, 0.5/50, 2/50 kN/Nm | M2396 0.5-2kN-10-50Nm
M2371 | https://fr.scaime.com/media/m2371.jpg, | CE | Capteurs de force, Capteurs de couple |  | 0 ... 0.2 kN, 0.5 ... 2 kN | 0 ... 5 Nm |  | Acier inoxydable |  | 0/10V | <p>Force &amp; torque sensor, rotating</p> | <ul><li>One sensor for measuring force and torque in rotation</li><li>Contactless digital signal transmission</li><li>Maintenance free (brushless)</li><li>Sample rate 10 kHz</li><li>Up to 3 000 tr/mn speed</li><li>Active output signal &plusmn;5 V or&nbsp;&nbsp;&plusmn;10 V</li><li>Signal angle and speed available</li></ul> |  | 100/2, 250/5, 500/5 N/Nm | M2371-100-500N-2-5Nm
EF & EM | https://fr.scaime.com/media/ef-em-web.jpg, |  | Capteurs de force |  | 0 ... 0.2 kN, 0.5 ... 2 kN, 1 ... 5 kN, 5 ... 10 kN, 10 ... 20 kN, 20 ... 50 kN, 50 ... 100 kN, 100 ... 200 kN |  |  | Acier |  |  | Rod end for force sensor | <ul><li>Adapted for our sensors</li><li>Rod end male or female</li><li>Load up to&nbsp;700 KN</li></ul> |  | up to 700 KN
DR2477 | https://fr.scaime.com/media/dr2477-web.jpg, | CE | Capteurs de couple |  |  | 0 ... 5 Nm, 5 ... 20 Nm, 20 ... 100 Nm, 100 ... 200 Nm |  | Acier inoxydable |  | 0/10V | <p>Rotating torquemeter contactless, 0.25%</p> | <ul><li>Rotating torque sensor</li><li>Contactless digital signal transmission</li><li>Maintenance free (brushless)</li><li>Shaft without keyway</li><li>Active output signal (&plusmn;5 V)</li><li>Cable output</li><li>Cut off frequency&nbsp;: 1 kHz</li></ul> |  | 0.2, 0.5, 1, 2, 5, 10, 15, 20, 50, 100, 200 Nm | DR2477-0,2-2Nm
DF2209 | https://fr.scaime.com/media/df2209-web.jpg, | CE | Capteurs de couple |  |  | 0 ... 5 Nm |  | Acier inoxydable |  | mV/V | <p>Torquemeter, both end with flange, very compact</p> | <ul><li>Torque sensor non rotating</li><li>Both end with flange</li><li>Very compact</li><li>High springrate</li><li>High accuracy&nbsp;0.2% (0.1%&nbsp; option)</li><li>Electric connection by connector</li></ul> |  | 1, 2, 5 Nm | DF2209-1-5Nm
DF2553 | https://fr.scaime.com/media/df2553-web.jpg, | CE | Capteurs de couple |  |  | 0 ... 5 Nm, 5 ... 20 Nm, 20 ... 100 Nm, 100 ... 200 Nm |  | Acier inoxydable |  | mV/V | <p>Torquemeter, both ends with flange, large trough-hole</p> | <ul><li>Large trough-hole</li><li>Both end with flange</li><li>Very compact</li><li>High accuracy&nbsp;0.1%&nbsp;</li><li>Electric connection by connector</li></ul> |  | 10, 20, 50, 100, 200 Nm | DF2553-10-50Nm
TSR2200 | https://fr.scaime.com/media/tsr2200-web.jpg, | CE | Capteurs de couple |  |  | 0 ... 5 Nm, 5 ... 20 Nm, 20 ... 100 Nm, 100 ... 200 Nm, 200 ... 500 Nm |  | Acier inoxydable | IP65 | 0/10V | <p>Torquemeter&nbsp; operating temperature : -40 to +85&deg;C</p> | <ul><li>Torquemeter can measure torque on rotating or non ratating parts</li><li>Shaft with keyway</li><li>Active output signal 2.5 &plusmn; 2V</li><li>Accuracy : 1%</li><li>Operating temperature : -40 to +85&deg;C</li></ul> |  | 2.5, 5, 7.5, 17.5, 75, 175, 250, 500 Nm | TSR 2200-75Nm
DF30 | https://fr.scaime.com/media/df30-web.jpg, | CE | Capteurs de couple |  |  | 0 ... 5 Nm, 5 ... 20 Nm, 20 ... 100 Nm, 100 ... 200 Nm, 200 ... 500 Nm, 500 ... 1 000 Nm, 1 000 ... 2 000 Nm, 2 000 ... 5 000 Nm, 5 000 ... 20 000 Nm |  | Acier inoxydable |  | mV/V | <p>Torquemeter, both end with flange, very compact</p> | <ul><li>Torque sensor</li><li>Both end with flange</li><li>Very compact</li><li>High accuracy&nbsp;0.1% (0.05%&nbsp; option)</li><li>Electric connection by connector</li></ul> |  | 10, 25, 50, 100, 200, 500, 1 000, 5 000, 10 000, 20 000 Nm | DF30-10-200Nm
TSR2400 | https://fr.scaime.com/media/tsr2400-web.jpg, | CE | Capteurs de couple |  |  | 0 ... 5 Nm, 5 ... 20 Nm, 20 ... 100 Nm |  | Acier inoxydable | IP65 | 4/20mA, 0/10V | <p>Torquemeter with keyway, 1/9V, 4/20mA</p> | <ul><li>Torquemeter can measure torque on rotating or non ratating parts</li><li>Shaft with keyway</li><li>Active output signal 5&plusmn; 4V or 12&plusmn; 8mA</li><li>Option : USB output for connection to a laptop (program provided)</li><li>Accuracy : 0.5%</li><li>Operating temperature : -30 to +85&deg;C</li><li>Option : pulses output for speed or angle measurement</li></ul> |  | 1, 2.5, 5, 10, 20, 50, 100 Nm | TSR 2400-2.5-20Nm
D2452 | https://fr.scaime.com/media/d2452-web.jpg, | CE | Capteurs de couple |  |  | 0 ... 5 Nm, 5 ... 20 Nm, 20 ... 100 Nm, 100 ... 200 Nm, 200 ... 500 Nm, 500 ... 1 000 Nm, 1 000 ... 2 000 Nm, 2 000 ... 5 000 Nm, 5 000 ... 20 000 Nm |  | Acier inoxydable |  | mV/V | <p>Torquemeter, bare shaft</p> | <ul><li>Torque sensor</li><li>Non rotating</li><li>Shaft without keyway</li><li>Very large range&nbsp;(0.005 ... 20 000 Nm)</li><li>High accuracy : 0.1%</li><li>High overload</li></ul> |  | 0.005, 0.01, 0.02, 0.03, 0.05, 0.1, 0.2, 0.5, 1, 2, 5, 10, 15, 20, 30, 50, 100, 200, 500, 1 000, 2 000, 5 000, 10 000, 20 000 Nm | D2452-0_005-0_02Nm
TSR2100 | https://fr.scaime.com/media/tsr2100-web.jpg, | CE | Capteurs de couple |  |  | 0 ... 5 Nm, 5 ... 20 Nm, 20 ... 100 Nm, 100 ... 200 Nm, 200 ... 500 Nm |  | Acier inoxydable |  | 0/10V | <p>Torquemeter, operating temperature : -40 to +85&deg;C</p> | <ul><li>Torquemeter can measure torque on rotating or non ratating parts</li><li>Shaft with square mechanical connection</li><li>Active output signal 2.5 &plusmn; 2V</li><li>Accuracy : 1%</li><li>Operating temperature : -40 to +85&deg;C</li></ul> |  | 2.5, 5, 7.5, 17.5, 75, 175, 250, 500 Nm | TSR 2100-2.5-17.5Nm
DH15 | https://fr.scaime.com/media/dh15-web.jpg, | CE | Capteurs de couple |  |  | 0 ... 5 Nm, 5 ... 20 Nm |  | Acier inoxydable |  | mV/V | <p>Torquemeter, flange and shaft with hole</p> | <ul><li>Torque sensor</li><li>Small capacity</li><li>Up to 2 Nm, overload protection integrated</li><li>Flange on one side and shaft with hole on this other side</li><li>Very&nbsp;compact</li><li>Electric connection by connector</li></ul> |  | 0.005, 0.01, 0.05, 0.1, 0.2, 0.5, 1, 2, 5, 10, 12, 15, 20 Nm | DH15-0_005-0_01Nm
D2223 | https://fr.scaime.com/media/d2223-web.jpg, | CE | Capteurs de couple |  |  | 0 ... 5 Nm, 5 ... 20 Nm, 20 ... 100 Nm, 100 ... 200 Nm, 200 ... 500 Nm, 500 ... 1 000 Nm, 1 000 ... 2 000 Nm, 2 000 ... 5 000 Nm |  | Acier inoxydable |  | mV/V | <p>Torquemeter flange and female square</p> | <ul><li>Torque sensor</li><li>Flange on one side and female square on this other side allows easy attachement</li><li>Ideal for the wrench torque control</li><li>High accuracy&nbsp;: 0.2% (0.1%&nbsp; option)</li><li>Electric connection by connector</li></ul> |  | 2 Nm ... 3 000 Nm | D2223-2-12Nm
DR2556 | https://fr.scaime.com/media/dr2556-web.jpg, | CE | Capteurs de couple |  |  | 200 ... 500 Nm |  | Acier inoxydable |  | 0/10V | <p>Rotating torquemeter contactless, bare shaft,&nbsp;0.25%</p> | <ul><li>Rotating torque sensor</li><li>Contactless digital signal transmission</li><li>Maintenance free</li><li>Cutoff frequency&nbsp;(1 kHz)</li><li>Signal outptut&nbsp;&plusmn;5 V</li><li>Shaft without keyway</li><li>Angle/speed pulses output&nbsp;(option)</li></ul> |  | 300, 500 Nm
DFW25 & DFW35 | https://fr.scaime.com/media/dfw35-web.jpg, https://fr.scaime.com/media/dfw25.jpg, | CE | Capteurs de couple |  |  | 0 ... 5 Nm, 5 ... 20 Nm, 20 ... 100 Nm, 100 ... 200 Nm, 200 ... 500 Nm, 500 ... 1 000 Nm, 1 000 ... 2 000 Nm |  | Acier inoxydable |  | mV/V | <p>Torquemeter, flange and square connection or shaft</p> | <ul><li>Torque sensor</li><li>Flange on one side and shaft with keyway on this other side for unit DFW25</li><li>Flange on one side and&nbsp;male square&nbsp;on this other side for unit DFW35, ideal for wrench torque control</li><li>High accuracy&nbsp;0.2% (0.1%&nbsp; option)</li><li>Electric connection by connector</li></ul> |  | 2, 5, 10, 12, 25, 63, 100, 200, 500, 1 000, 2 000 Nm | DFW25-2000Nm
DR2208 | https://fr.scaime.com/media/dr-2208.jpg, | CE | Capteurs de couple |  |  | 0 ... 5 Nm, 5 ... 20 Nm, 20 ... 100 Nm, 100 ... 200 Nm, 200 ... 500 Nm, 500 ... 1 000 Nm, 1 000 ... 2 000 Nm, 2 000 ... 5 000 Nm, 5 000 ... 20 000 Nm |  | Acier inoxydable |  | 0/10V | <p>Rotating torquemeter, 2 outputs, contactless</p> | <ul><li>Rotating torque sensor</li><li>2 ranges in 1 sensor, this 2 ranges&nbsp;authorize a highly accurate over a wide measuring range</li><li>example : 1&nbsp;output&nbsp;for&nbsp;0 / 50 Nm&nbsp;and the second for&nbsp;0 / 500 Nm</li><li>Contactless digital signal transmission</li><li>Maintenance free</li><li>Shaft without keyway</li><li>High refresh rate (10 KHz)</li><li>Output signal (&plusmn;5 V) or serial (RS485)</li><li>High accuracy : 0.1%</li><li>Angle/speed output (option)</li></ul> |  | 0.5, 1, 2, 3, 5, 10, 20, 30, 50, 100, 200, 300, 500, 1 000, 2 000, 5 000 Nm | DR2208-5_0_5Nm
DV14 | https://fr.scaime.com/media/dv14-web.jpg, | CE | Capteurs de couple |  |  | 0 ... 5 Nm, 5 ... 20 Nm, 20 ... 100 Nm, 100 ... 200 Nm, 200 ... 500 Nm, 500 ... 1 000 Nm, 1 000 ... 2 000 Nm, 2 000 ... 5 000 Nm |  | Acier inoxydable |  | mV/V | <p>Torquemeter, male and fermale square connection</p> | <ul><li>Torque sensor</li><li>Male and female square connection</li><li>Easy attachement</li><li>High accuracy&nbsp;0.2% (0.1%&nbsp; option)</li><li>Control wrench torque</li><li>Electric connecetion with 3m cable</li></ul> |  | 2, 5, 12, 25, 63, 100, 160, 250, 500, 1 000, 2 000, 5 000 Nm | DV14-2-12Nm
D2268 | https://fr.scaime.com/media/d2268-web.jpg, | CE | Capteurs de couple |  |  | 0 ... 5 Nm, 5 ... 20 Nm, 20 ... 100 Nm, 100 ... 200 Nm, 200 ... 500 Nm, 500 ... 1 000 Nm, 1 000 ... 2 000 Nm, 2 000 ... 5 000 Nm, 5 000 ... 20 000 Nm |  | Acier inoxydable |  | mV/V | <p>Torquemeter, flange connection, extra flat</p> | <ul><li>Torque sensor</li><li>Connection by flanges</li><li>High accuracy&nbsp;0.1 %&nbsp; (option 0.05 % )</li><li>Extra flat dimensions</li><li>Electric connection by connector</li></ul> |  | 50, 100, 200, 500, 1 000, 2 000, 5 000, 10 000 Nm | D2268-50-100Nm
DR2800 | https://fr.scaime.com/media/dr2800-web.jpg, | CE | Capteurs de couple |  |  | 0 ... 5 Nm, 5 ... 20 Nm, 20 ... 100 Nm, 100 ... 200 Nm, 200 ... 500 Nm, 2 000 ... 5 000 Nm |  | Acier inoxydable |  | 0/10V | <p>Contactless, Small size,&nbsp;center hole</p> | <ul><li>Small size&nbsp;with center hole for the passage of wires, hose...</li><li>high&nbsp;speed up to 15 000 tr/mn (without bearing)</li><li>Contactless digital signal transmission</li><li>Maintenance free</li><li>High accuracy&nbsp;0.1 %</li><li>cut off frequency 1kHz</li><li>Output signal&nbsp;&plusmn;5 V (or&nbsp; &plusmn;10 V)</li><li>Speed output: pulses (option)</li></ul> |  | 50, 100, 200,500, 1 000, 2 000, 5 000 , 10 000 Nm | DR2800-50-100Nm
DR2112 | https://fr.scaime.com/media/dr2112-web.jpg, | CE | Capteurs de couple |  |  | 0 ... 5 Nm, 5 ... 20 Nm, 20 ... 100 Nm, 100 ... 200 Nm, 200 ... 500 Nm, 500 ... 1 000 Nm, 1 000 ... 2 000 Nm, 2 000 ... 5 000 Nm, 5 000 ... 20 000 Nm |  | Acier inoxydable |  | 0/10V | <p>Rotating torquemeter, contactless, 0.1%</p> | <ul><li>Contactless digital signal transmission</li><li>Maintenance free</li><li>Shaft without keyway</li><li>High refresh rate (10 kHz)</li><li>active output signal (&plusmn;5 V) or serial (RS485)</li><li>High accuracy : 0.1%</li><li>Angle/speed output (option)</li></ul> |  | 0.1, 0.2, 0.5, 1, 2, 5, 10, 15, 20, 30, 50, 100, 200, 500, 1 000, 2 000, 5 000, 10 000, 20 000 Nm | DR2112-0_1-5Nm
DR2554 | https://fr.scaime.com/media/dr2554-web.jpg, | CE | Capteurs de couple |  |  | 0 ... 5 Nm, 5 ... 20 Nm, 20 ... 100 Nm, 100 ... 200 Nm, 200 ... 500 Nm, 500 ... 1 000 Nm |  | Acier inoxydable |  | 0/10V | <p>Contactless, Small size,&nbsp;with coupling</p> | <ul><li>Small size&nbsp;built-in coupling</li><li>high&nbsp;speed up to 13 000 tr/mn (without bearing)</li><li>Contactless digital signal transmission</li><li>Maintenance free</li><li>High accuracy&nbsp;0.1 %</li><li>cut off frequency 1kHz</li><li>Output signal&nbsp;&plusmn;5 V (or&nbsp; &plusmn;10 V)</li><li>Speed output: pulses (option)</li></ul> |  | 50, 100, 150, 200, 250, 300, 400, 500, 600, 750, 1 000 Nm | DR2554-50-150Nm
DR2112L | https://fr.scaime.com/media/dr2112l.jpg, |  | Capteurs de couple |  |  | 0 ... 5 Nm, 5 ... 20 Nm, 20 ... 100 Nm, 100 ... 200 Nm, 200 ... 500 Nm, 500 ... 1 000 Nm |  | Acier inoxydable |  |  | <p>Rotating torquemeter contactless,&nbsp;0.2%</p> | <ul><li>Rotating torque sensor</li><li>Contactless digital signal transmission</li><li>Maintenance free</li><li>Shaft without keyway</li><li>High refresh rate (10 kHz)</li><li>Output signal &plusmn;5 V (or &plusmn;10 V)</li><li>Accuracy : 0.2%</li><li>Angle/speed output (option)</li></ul> |  | 0.1, 0.2, 0.5, 1, 2, 5, 10, 15, 20, 30, 50, 100, 200, 500, 1 000 Nm | DR2112-0_1-5Nm
DR2500 | https://fr.scaime.com/media/dr2500-web.jpg, | CE | Capteurs de couple |  |  | 0 ... 5 Nm, 5 ... 20 Nm, 20 ... 100 Nm, 100 ... 150 Nm |  | Aluminium, Acier inoxydable |  | 0/10V | <p>Rotating torquemeter contactless, speed &lt; 30 000tr/mn</p> | <ul><li>Rotating torque sensor</li><li>High speed up to&nbsp;30 000 tr/mn (without bearings)</li><li>Available for very low torque</li><li>Shatf without keyway</li><li>Contactless digital signal transmission</li><li>Maintenance free</li><li>High refresh rate&nbsp;(10 kHz)</li><li>high accuracy : 0.1%</li><li>Output signal &nbsp;&plusmn;5 V (or &plusmn;10 V)</li><li>Speed output : pulses&nbsp;(option)</li></ul> |  | 0.005, 0.01, 0.02, 0.05, 0.1, 0.2, 0.5, 1, 2, 5, 10, 20, 50, 100, 150 Nm | DR2500-0_005-0_01Nm
DR2212 | https://fr.scaime.com/media/dr2212-web.jpg, | CE | Capteurs de couple |  |  | 0 ... 5 Nm, 5 ... 20 Nm, 20 ... 100 Nm, 100 ... 200 Nm, 200 ... 500 Nm, 500 ... 1 000 Nm, 1 000 ... 2 000 Nm, 2 000 ... 5 000 Nm, 5 000 ... 20 000 Nm |  | Acier inoxydable |  | 0/10V | <p><span style="color: #333333; font-family: 'Open Sans', sans-serif; font-size: 14px; text-align: center;">Rotating torquemeter, contactless, 0.1%</span></p> | <ul><li>Rotating torque sensor</li><li>Contactless digital signal transmission</li><li>Maintenance free</li><li>Shaft without keyway</li><li>High refresh rate (10 kHz)</li><li>Output signal &plusmn;5 V (or &plusmn;10V) or serial (RS485)</li><li>High accuracy : 0.1%</li><li>Angle/speed output (option)</li></ul> |  | 0.1, 0.2, 0.5, 1, 2, 5, 10, 15, 20, 30, 50, 100, 200, 500, 1 000, 2 000, 5 000, 10 000, 20 000 Nm | DR2212-0_1-1Nm
DR2643 | https://fr.scaime.com/media/dr2643-web.jpg, | CE | Capteurs de couple |  |  | 0 ... 5 Nm, 5 ... 20 Nm, 20 ... 100 Nm, 100 ... 200 Nm, 200 ... 500 Nm, 500 ... 1 000 Nm, 2 000 ... 5 000 Nm |  | Acier inoxydable |  | 0/10V | <p>Contactless, bare shaft, speed &lt; 30 000 tr/mn</p> | <ul><li>Rotating torque sensor</li><li>High speed up to 30 000 tr/mn</li><li>Contactless digital signal transmission</li><li>Maintenance free</li><li>Shaft without keyway</li><li>High refresh rate (10 kHz)</li><li>Output signal &plusmn;5 V (or &plusmn;10V) or serial (RS485)</li><li>High accuracy : 0.1%</li><li>Angle/speed output (option)</li></ul> |  | 0.5, 1, 2, 5, 10, 20, 30, 50, 100, 200, 500, 1 000, 2 000, 5 000 Nm | DR2643-1-5Nm
DR2 | https://fr.scaime.com/media/dr2-web.jpg, | CE | Capteurs de couple |  |  | 0 ... 5 Nm, 5 ... 20 Nm, 20 ... 100 Nm, 100 ... 200 Nm, 200 ... 500 Nm |  | Acier inoxydable |  | mV/V | <p>Rotating torquemeter, shaft with keyway</p> | <ul><li>Rotating torque sensor</li><li>Both shaft ends with keway</li><li>High accuracy : 0.1%</li><li>Torquemeter with slipring and low level output&nbsp;(mV/V)</li><li>Electric connection by connector</li></ul> |  | 1, 2, 5, 10, 20, 50, 100, 200, 500 | DR2-1-10Nm
DR2212L | https://fr.scaime.com/media/dr2212-web.jpg, | CE | Capteurs de couple |  |  | 0 ... 5 Nm, 5 ... 20 Nm, 20 ... 100 Nm, 100 ... 200 Nm, 200 ... 500 Nm, 500 ... 1 000 Nm |  | Acier inoxydable |  | 0/10V | <p><span style="color: #333333; font-family: 'Open Sans', sans-serif; font-size: 14px; text-align: center;">Rotating torquemeter, contactless, 0.2%</span></p> | <ul><li>Rotating torque sensor</li><li>Contactless digital signal transmission</li><li>Maintenance free</li><li>Shaft without keyway</li><li>High refresh rate (10 kHz)</li><li>Output signal &plusmn;5 V (or &plusmn;10 V)</li><li>Accuracy : 0.2%</li><li><p>Angle/speed output (option)</p></li></ul><p><br /><br /></p> |  | 0.1, 0.2, 0.5, 1, 2, 5, 10, 15, 20, 30, 50, 100, 200, 500, 1 000 Nm | DR2212-0_1-1Nm
DR12 | https://fr.scaime.com/media/dr12-web.jpg, | CE | Capteurs de couple |  |  | 0 ... 5 Nm, 5 ... 20 Nm, 20 ... 100 Nm, 100 ... 200 Nm, 200 ... 500 Nm, 500 ... 1 000 Nm, 1 000 ... 2 000 Nm, 2 000 ... 5 000 Nm |  | Acier inoxydable |  | mV/V | <p>Rotating torquemeter, square end connection, angle/speed output</p> | <ul><li>Rotating torque sensorr</li><li>Both side with square end</li><li>Integrated angle/speed output&nbsp;(pulses outpout)</li><li>Torque measurement system without screwing shock</li><li>High accuracy&nbsp;: 0.1%</li><li>Torquemeter with slipring and low level output&nbsp;(mV/V)</li></ul> |  | 1, 2, 5, 12, 25, 63, 160, 500, 1 000, 2 000, 5 000 Nm | DR12-1-12Nm
DR1 | https://fr.scaime.com/media/dr1-web.jpg, | CE | Capteurs de couple |  |  | 0 ... 5 Nm, 5 ... 20 Nm, 20 ... 100 Nm, 100 ... 200 Nm, 200 ... 500 Nm, 500 ... 1 000 Nm, 1 000 ... 2 000 Nm, 2 000 ... 5 000 Nm |  | Acier inoxydable |  | mV/V | <p>Rotating torquemeter, square end connection</p> | <ul><li>Rotating torque sensor</li><li>Both side with square</li><li><div id="result_box" dir="ltr">Torque measurement system without screwing shock</div></li><li>High accuracy 0.1%</li><li>Torquemeter with slipring and low level output&nbsp;(mV/V)</li></ul> |  | 1, 2, 5, 12, 25, 63, 160, 500, 1 000, 2 000, 5 000 Nm | DR1-1-12Nm
DR20 | https://fr.scaime.com/media/dr20-web.jpg, | CE | Capteurs de couple |  |  | 0 ... 5 Nm, 5 ... 20 Nm, 20 ... 100 Nm, 100 ... 200 Nm, 200 ... 500 Nm |  | Acier inoxydable |  | mV/V | <p>Rotating torquemeter,&nbsp;angle/speed output</p> | <ul><li>Rotating torque sensor</li><li>Both shaft ends with keyway</li><li>Integrated angle/speed output&nbsp;(pulses outpout)</li><li>High accuracy 0.1%</li><li>Torquemeter with slipring and low level output&nbsp;(mV/V)</li></ul> |  | 1, 2, 5, 10, 20, 50, 100, 200, 500 | DR20-1-10Nm
DR2113 | https://fr.scaime.com/media/dr2113.jpg, | CE | Capteurs de couple |  |  | 0 ... 5 Nm, 5 ... 20 Nm, 20 ... 100 Nm, 100 ... 200 Nm, 200 ... 500 Nm, 500 ... 1 000 Nm, 1 000 ... 2 000 Nm, 2 000 ... 5 000 Nm |  | Acier inoxydable |  | 0/10V | <p>Rotating torquemeter contactless, square end connection, speed &lt; 4000 tr/mn</p> | <ul><li>Rotating torque sensor</li><li>Contactless digital signal transmission</li><li>Maintenance free (brushless</li><li>Square end male/female&nbsp;</li><li>Torque measurement system without screwing shock</li><li>High refresh rate&nbsp;(10 kHz)</li><li>Output&nbsp;&plusmn;5 V (or &plusmn;10V)&nbsp;or num&eacute;rique (RS485)</li><li>High accuracy : 0.1%</li><li>Angle/speed output : pulses (option)</li></ul> |  | 0.1, 0.2, 0.5, 1, 2, 5, 10, 15, 20, 35, 50, 63, 100, 160, 200, 300, 500, 1 000, 2 000, 3 000, 5 000 Nm | DR2113-20Nm
DR2153 | https://fr.scaime.com/media/dr2153-web.jpg, | CE | Capteurs de couple |  |  | 0 ... 5 Nm, 5 ... 20 Nm |  | Acier inoxydable |  | 0/10V | <p>Rotating torquemeter contactless, hexagonal end connection, speed &lt; 4 000 tr/mn</p> | <ul><li>Rotating torque sensor</li><li>Contactless digital signal transmission</li><li>Maintenance free</li><li>Hexagonal end connection&nbsp;male/femal</li><li>Torque measurement system without screwing shock</li><li>High refresh rate (10 kHz)</li><li>Output signal&nbsp;&plusmn;5 V or&nbsp;serial (RS485)</li><li>High accuracy&nbsp;: 0.1%</li><li>Angle/speed output : pulses&nbsp;(option)</li></ul> |  | 0.1, 0.2, 0.5, 1, 2, 5, 10, 15, 20 Nm | DR2153-0-1-20Nm
DR2493 | https://fr.scaime.com/media/dr2493.jpg, | CE | Capteurs de couple |  |  | 0 ... 5 Nm, 5 ... 20 Nm, 20 ... 100 Nm, 100 ... 200 Nm, 200 ... 500 Nm, 500 ... 1 000 Nm, 1 000 ... 2 000 Nm, 2 000 ... 5 000 Nm |  | Acier inoxydable |  | 0/10V | <p>Rotating torquemeter contactless, square end connection, speed &lt; 4 000 tr/mn</p> | <ul><li>Rotating torque sensor</li><li>Contactless digital signal transmission</li><li>Maintenance free</li><li>Square end connection&nbsp;male/femal</li><li>Torque measurement system without screwing shock</li><li>Bandwidth : 1kHz</li><li>Output signal&nbsp;&plusmn;5 V</li><li>High accuracy</li><li>Angle/speed output : pulses&nbsp;(option)</li></ul> |  | 0.1, 0.2, 0.5, 1, 2, 5, 10, 15, 20, 35, 50, 63, 100, 160, 200, 300, 500, 1 000, 2 000, 3 000, 5 000 Nm | DR2493-20Nm
DR2546 | https://fr.scaime.com/media/dr2546-web.jpg, | CE | Capteurs de couple |  |  | 0 ... 5 Nm, 5 ... 20 Nm, 20 ... 100 Nm, 100 ... 150 Nm |  | Acier inoxydable |  | 0/10V | <p>Rotating torquemeter contactless, square end connection,&nbsp;0.25%</p> | <ul><li>Rotating torque sensor</li><li>Contactless digital signal transmission</li><li>Maintenance free</li><li>Cut-off frequency&nbsp;(1 kHz)</li><li>Output signal&nbsp;(&plusmn;5 V)</li><li>Square end male/female connection</li><li>Torque measurement system without screwing shock</li></ul> |  | 25, 63, 100, 160 Nm
DR2494 | https://fr.scaime.com/media/dr2494-web.jpg, | CE | Capteurs de couple |  |  | 0 ... 5 Nm, 5 ... 20 Nm |  | Acier inoxydable |  | 0/10V | <p>Rotating torquemeter contactless, hexagonal end connection, speed &lt; 4 000 tr/mn</p> | <ul><li>Rotating torque sensor</li><li>Contactless digital signal transmission</li><li>Maintenance free</li><li>Hexagonal end connection&nbsp;male/femal</li><li>Torque measurement system without screwing shock</li><li>Bandwidth : 1kHz</li><li>Output signal&nbsp;&plusmn;5 V</li><li>High accuracy</li><li>Angle/speed output : pulses&nbsp;(option)</li></ul> |  | 0.1, 0.2, 0.5, 1, 2, 5, 10, 15, 20 Nm | DR2494-0-1-20Nm
MR12 | https://fr.scaime.com/media/mr12-web.jpg, | CE | Capteurs de couple |  |  | 0 ... 5 Nm, 5 ... 20 Nm, 20 ... 100 Nm, 100 ... 200 Nm, 200 ... 500 Nm, 500 ... 1 000 Nm, 1 000 ... 2 000 Nm, 2 000 ... 5 000 Nm |  | Acier inoxydable |  | 0/10V | <p>Rotating torquemeter for belt pulley</p> | <ul dir="ltr"><li>Rotating torque sensor</li><li><div>Setting up a belt pulley directly on the torquemeter</div></li><li><div>Contactless digital signal transmission</div></li><li><div>Maintenance free</div></li><li><div>High refresh rate (10 kHz)</div></li><li><div>Output signal&nbsp;&plusmn;5V (or &plusmn;10 V)&nbsp;</div></li><li><div>High accuracy&nbsp;: 0.1%</div></li><li><div>Angle/speed output : pulses&nbsp;(option)</div></li></ul> |  | 20, 50, 100, 200, 500, 1000, 2000, 5000 Nm | MR12-20-200Nm
Accouplements série 966 | https://fr.scaime.com/media/dr2112acc.jpg, | CE | Capteurs de couple |  |  | 0 ... 5 Nm, 5 ... 20 Nm |  | Aluminium | IP65 |  | For torquemeter D2452, DR20, DR2513, DR2112-L, DR2208, DR2477, DR2500, DR2643 | <ul><li>For torque sensor</li><li>Low inertia</li><li>Very high torsional rigidity</li><li>For shaft&nbsp;without keyway</li><li>Simple coupling free floating assembly</li><li>These couplings maintain all the specifications of our torquemeters</li></ul> |  | 0.005 to 30 Nm
Accouplements 966P | https://fr.scaime.com/media/dr2112acc.jpg, | CE | Capteurs de couple |  |  | 0 ... 5 Nm, 5 ... 20 Nm |  | Aluminium | IP65 |  | For torquemeter DR2, DR20, DR2269, DR2513 | <ul><li>For torque sensor</li><li>Low inertia</li><li>Very high torsional rigidity</li><li>For shaft with and without keyway</li><li>Simple coupling</li><li>These couplings maintain all the specifications of our torquemeters</li></ul> |  | 1 to 20 Nm
Accouplements série 969 | https://fr.scaime.com/media/dr2212acc.jpg, |  | Capteurs de couple |  |  | 0 ... 5 Nm, 5 ... 20 Nm |  |  | IP65 |  | For torquemeter D2452, DH15, DR2212, DR2477, DR2643 | <ul type="disc"><span lang="EN-GB" style="font-size: 8.5pt; font-family: Arial"><li>For torque sensor</li><li>Low inertia </li><li>Very high torsional rigidity </li><li>For shaft&nbsp;without keyway </li><li>Double&nbsp;coupling used with the torquemeter housing fixed to the bench</li><li>These couplings maintain all the specifications of our torquemeters</li></span></ul> |  | 0.005 to 30 Nm
Accouplements série 950 | https://fr.scaime.com/media/dr2112acc.jpg, | CE | Capteurs de couple |  |  | 0 ... 5 Nm, 5 ... 20 Nm, 20 ... 100 Nm, 100 ... 200 Nm, 200 ... 500 Nm, 500 ... 1 000 Nm, 1 000 ... 2 000 Nm, 2 000 ... 5 000 Nm |  | Acier inoxydable | IP65 |  | <p>For torquemeter &gt; 30Nm</p> | <ul><li>For torquemeter DR2112, DR2208, DR2477, DR2500, DR2643</li><li>Low inertia</li><li>Very high torsional rigidity</li><li>For shaft with and without&nbsp;keyway</li><li>Simple coupling, free floating assembly</li><li>These couplings maintain all the specifications of our torquemeters</li></ul> |  | 50 to 20 000 Nm
Accouplements 950P | https://fr.scaime.com/media/dr2112acc.jpg, | CE | Capteurs de couple |  |  | 0 ... 5 Nm, 5 ... 20 Nm, 20 ... 100 Nm, 100 ... 200 Nm, 200 ... 500 Nm, 500 ... 1 000 Nm, 1 000 ... 2 000 Nm, 2 000 ... 5 000 Nm, 5 000 ... 20 000 Nm |  | Acier inoxydable | IP65 |  | <p>For torquemeter&nbsp;&gt; 30Nm</p> | <ul><li>For torquemeter DR2, DR20, DR2112</li><li>Low inertia</li><li>Very high torsional rigidity</li><li>For shaft with and without&nbsp;keyway</li><li>Simple coupling</li><li>These couplings maintain all the specifications of our torquemeters</li></ul> |  | 50 to 500 Nm
Accouplements série 951 | https://fr.scaime.com/media/dr2212acc-5a8c1fd2eb651.jpg, | CE | Capteurs de couple |  |  | 0 ... 5 Nm, 5 ... 20 Nm, 20 ... 100 Nm, 100 ... 200 Nm, 200 ... 500 Nm, 500 ... 1 000 Nm, 1 000 ... 2 000 Nm, 2 000 ... 5 000 Nm, 5 000 ... 20 000 Nm |  | Acier inoxydable | IP65 |  | <p>For torquemeter DR2212-L, DR2477, DR2643</p> | <ul><li>For torquemeter&nbsp;DR2212, DR2477, DR2643</li><li>Low inertia</li><li>Very high torsional rigidity</li><li>For shaft with and without keyway</li><li>Double&nbsp;coupling used with the torquemeter housing fixed to the bench</li><li>These couplings maintain all the specifications of our torquemeters</li></ul> |  | 50 to 20 000 Nm
Accouplement Radex-N | https://fr.scaime.com/media/dr2112acc.jpg, | CE | Capteurs de couple |  |  | 200 ... 500 Nm |  | Aluminium | IP65 |  | <p>For torquemeter TSR 2200-500Nm</p> | <ul><li style="box-sizing: border-box;">Floating assembly</li><li style="box-sizing: border-box;">For torque sensor</li><li style="box-sizing: border-box;">Low inertia</li><li style="box-sizing: border-box;">Very high torsional rigidity</li><li style="box-sizing: border-box;">For shaft with and without&nbsp;keyway</li><li style="box-sizing: border-box;">Simple coupling, free floating assembly</li><li style="box-sizing: border-box;">These couplings maintain all the specifications of our torquemeters</li></ul> |  | 500Nm
Accouplement Radex-NC | https://fr.scaime.com/media/dr2112acc.jpg, | CE | Capteurs de couple |  |  | 0 ... 5 Nm, 5 ... 20 Nm, 20 ... 100 Nm, 100 ... 150 Nm, 100 ... 200 Nm |  | Aluminium | IP65 |  | <p>For torquemeter TSR 2200 - 2400</p> | <ul><li style="box-sizing: border-box;">Floating assembly</li><li>For torque sensor</li><li>Low inertia</li><li>Very high torsional rigidity</li><li>For shaft with and without&nbsp;keyway</li><li>Simple coupling, free floating assembly</li><li>These couplings maintain all the specifications of our torquemeters</li></ul> |  | 0 ... 200Nm
EPSIMETAL mV | https://fr.scaime.com/media/epsimetal.jpg, |  | Extensometres | [7 empty] | Miniature extensometer, mV output | <ul><li>Fixing by screws or glue</li><li>Quick fixing and releasing</li><li>Structure machining or drilling is not necessary&nbsp;</li><li>High sensitivity to measure smallest stresses</li><li>Strain gage mV/V output, to be used with a bridge conditioner</li></ul> |  | 1 000 µm/m
EPSI AX-mV | https://fr.scaime.com/media/epsimetalax-extensometrie.jpg, |  | Extensometres | [7 empty] | Stainless steel IP68 extensometer, mV output | <div>Made of stainless steel with IP 68 protection level, this extensometer is suited for outdoor applications:</div><div><br /><ul><li>On-board weighing, overload monitoring</li><li>Lift trucks security</li><li>Harbour facilities</li><li>Outdoor silos weighing...</li></ul><b><div><b><br /></b></div>Especialy designed for OEMs:</b></div><div><b><br /></b><ul><li>Easy fixing with M10 screws</li><li>Digital adjustment and compensation of thermal expansion</li><li>mV/V bridge output</li></ul><br /></div> |  | 1 000 µm/m
EPSI AX-V | https://fr.scaime.com/media/epsimetalax-extensometrie.jpg, |  | Extensometres | [7 empty] | Stainless steel IP68 extensometer, V/mA out | <p>Made of stainless steel with IP 68 protection level, this extensometer is suited for outdoor applications:</p><ul><li>On-board weighing, overload monitoring</li><li>Lift trucks security</li><li>Harbour facilities</li><li>Outdoor silos weighing...</li></ul><div><br /></div><b>Especialy designed for OEMs:</b> <div><b><br /></b><ul><li>Easy fixing with M10 screws</li><li>Digital adjustment and compensation of thermal expansion</li><li>0-5 V voltage ouput or 4-20 mA current output</li></ul></div> |  | 1000 µm/m
ATM 1st | https://fr.scaime.com/media/atm-1st.jpg, | CE, ATEX | Capteurs de pression |  |  |  | 0 ... 1 000 B | Acier inoxydable | IP65 | 4/20mA, 0/10V | Pressure sensor / transmitter with very high accuracy | <ul><li>Pressure sensor / transducer</li><li>Signal 4/20mA or 0/10V</li><li>Stainless steel or titanium</li><li>Very low effect of the thermal drift</li><li>Absolute or relative mesurement</li><li>Haute fiabilit&eacute;</li><li>High stability</li><li>Multi possibility of pressure connection</li><li>Output by connector or cable</li><li>Fluide temperature until +150&deg;C</li><li>Special range without overcost</li><li>ATEX possible</li></ul> |  | -1 Bar to 1 000 Bar
ATM ECO | https://fr.scaime.com/media/atm-ex.jpg, | CE, ATEX | Capteurs de pression |  |  |  | 0 ... 1 000 B | Acier inoxydable | IP65 | 4/20mA, 0/10V | Pressure sensor / transmitter with high accuracy | <ul><li>Pressure sensor / transducer</li><li>Signal 4/20mA or 0/10V</li><li>Stainless steel or titanium</li><li>Very low effect of the thermal drift</li><li>Absolute or relative mesurement</li><li>High stability</li><li>Multi possibility of pressure connection</li><li>Output by connector or cable</li><li>Fluide temperature until +150&deg;C</li><li>Special range without overcost</li><li>ATEX possible</li></ul> |  | -1 Bar to 1 000 Bar
ATM | https://fr.scaime.com/media/atm-ex.jpg, | CE, ATEX | Capteurs de pression |  |  |  | -1 ... 0 B, 0 ... 1 000 B | Acier inoxydable | IP65 | 4/20mA, 0/10V | <p>Pressure transmitter/sensor output 0/10V, 4/20 mA</p> | <ul><li>Pressure sensor</li><li>Compact and robust construction in stainless steel</li><li>Piezoresistive technology</li><li>Relative or absolute measurement</li><li>High reliability</li><li>Protected against reverse polarity and short-circuits</li><li>Numerous pressure connections</li><li>Connector or cable output</li><li>Fluid temperature up to 150&deg;C</li><li>Intrinsic security (ATEX) version available</li><li>Specific measurement range on request at no extra cost</li></ul> |  | -1 Bar to 1,000 Bar
ATM/Ex | https://fr.scaime.com/media/atm-ex.jpg, | CE, ATEX | Capteurs de pression |  |  |  | -1 ... 0 B, 0 ... 1 000 B | Acier inoxydable | IP65 | 4/20mA | <p>Intrinsic security pressure transmitter/sensor (4/20 mA)</p> | <ul><li>Pressure sensor</li><li>Compact and robust construction in stainless steel</li><li>Sensor compliant with intrinsic security standards</li><li>Piezoresistive technology</li><li>Relative or absolute measurement</li><li>High reliability</li><li>Protected against reverse polarity and short-circuits</li></ul> |  | -1 Bar to 1,000 Bar
ATM/T | https://fr.scaime.com/media/atm-t.jpg, | CE | Capteurs de pression |  |  |  | -1 ... 0 B, 0 ... 1 000 B | Acier inoxydable | IP65 | 4/20mA, 0/10V | <p>Pressure and temperature transmitter/sensor</p> | <ul><li>Pressure sensor</li><li>Pressure and fluid temperature transmitter (-25 to +100&deg;C)</li><li>Compact and robust construction in stainless steel</li><li>Piezoresistive technology and PT100 sensor</li><li>Relative or absolute measurement</li><li>4/20 mA or 0/10 V signal for pressure and temperature outputs</li><li>High reliability</li><li>Protected against reverse polarity and short-circuits</li><li>Connector or cable output</li></ul> |  | 0 Bar to 1,000 Bar
TM | https://fr.scaime.com/media/tm-web.jpg, | CE | Capteurs de pression |  |  |  | -1 ... 0 B, 0 ... 1 000 B | Acier inoxydable | IP65 | mV/V | <p>Pressure transmitter/sensor, low-level output (mV/V)</p> | <ul><li>Pressure sensor</li><li>Compact and robust construction in stainless steel</li><li>Piezoresistive technology</li><li>Relative or absolute measurement</li><li>Numerous pressure connections</li><li>High reliability</li><li>Low power consumption thanks to high impedance input</li></ul> |  | -1 Bar to 1,000 bar
ATM 1st/N | https://fr.scaime.com/media/atm-n.jpg, | CE | Capteurs de pression |  |  |  | 0 ... 250 mCE | Acier inoxydable | IP65, IP66, IP67, IP68 | 4/20mA, 0/10V | High performance pressure transmitter for liquid level measurement | <ul><li>High performance pressure sensor / transducer for measurement of liquid level</li><li><div dir="ltr" id="result_box">The probe is directly immersed in the fluid </div></li><li>Output&nbsp;4/20mA or 0/10V</li><li>High stability and accuracy</li><li>Stainless steel or titanium</li><li>Cable PUR or Teflon</li><li><div dir="ltr" id="result_box">Protected against reverse polarity and short circuit</div></li></ul> |  | 0 ... 10mCE to 0 ... 250mCE
ATM ECO/N | https://fr.scaime.com/media/atm-eco-n.jpg, | CE | Capteurs de pression |  |  |  | 0 ... 250 mCE | Acier inoxydable | IP65, IP66, IP67, IP68 | 4/20mA, 0/10V | Low cost pressure transmitter for liquid level measurement | <ul><li>High performance pressure sensor / transducer for measurement of liquid level</li><li>Available for measurement of liquid level</li><li><div id="result_box" dir="ltr">The probe is directly immersed in the fluid </div></li><li>Output&nbsp;4/20mA 0/10V</li><li>High stability and accuracy</li><li>Cable PUR or Teflon</li><li>Protection again</li><li><div id="result_box" dir="ltr">Protected against reverse polarity and short circuit</div></li></ul> |  | 0 ... 10mW to 0 ... 250mW
ATM/N | https://fr.scaime.com/media/atm-n.jpg, |  | Capteurs de pression |  |  |  | 0 ... 250 mCE | Acier inoxydable | IP65, IP66, IP67, IP68 |  | <p>Submersible transmitter for the measurement of liquid level</p> | <ul><li>High performance pressure sensor / transducer for measurement of liquid level</li><li>Available for measurement of liquid level</li><li><div id="result_box" dir="ltr">The probe is directly immersed in the fluid</div></li><li>Accuracct : 0.25 to 0.1%</li><li>Output&nbsp;4/20mA 0/10V</li><li>High stability and accuracy</li><li>Cable PUR or Teflon</li><li>Protection again</li><li><div id="result_box" dir="ltr">Protected against reverse polarity and short circuit</div></li></ul> |  | 0 ... 10mCE to 0 ... 250mCE
ATM/N/Ex | https://fr.scaime.com/media/atm-n.jpg, | CE, ATEX | Capteurs de pression |  |  |  | 0 ... 250 mCE | Acier inoxydable | IP65, IP66, IP67, IP68 | 4/20mA | <p>ATEX submersible transmitter for level measurement</p> | <ul><li>Pressure/level sensor</li><li>Can be used to measure liquid level&nbsp;</li><li>The probe is immersed directly into the fluid for which the level is to be measured</li><li>Compliant with intrinsic security standards, output 4/20 mA</li><li>Compact and robust construction&nbsp;</li><li>Piezoresistive technology</li><li>Relative and absolute measurement&nbsp;</li><li>High precision stability</li><li>High reliability</li><li>PUR or Teflon cable</li><li>Protected against reverse polarity and short-circuits</li></ul> |  | 0 ... 1 mCE to 0... 250 mCE
MTM/N10 | https://fr.scaime.com/media/mtm-n10.jpg, | CE | Capteurs de pression |  |  |  | 0 ... 250 mCE | Acier inoxydable | IP65, IP66, IP67, IP68 | 4/20mA, 0/10V, mV/V | Miniature level transmitter (diam. 10mm) output mV/V or 4/20mA | <ul><li>Small size,&nbsp;external diameter of the probe&nbsp;: 10 mm</li><li><div dir="ltr" id="result_box">The probe is directly immersed in the fluid Pour mesure de&nbsp;niveau, relatives ou absolues</div></li><li><div dir="ltr">Composed of a probe&nbsp;(output mV/V) and an electronic at the end of the cable for an output&nbsp;0-10 V, 4-20 mA</div></li></ul> |  | 0 ... 10 mCE to 0 ... 100 mCE
TM/N | https://fr.scaime.com/media/tm-n.jpg, | CE | Capteurs de pression |  |  |  | 0 ... 250 mCE | Acier inoxydable | IP65, IP66, IP67, IP68 | mV/V | <p>Submersible transmitter, mV/V output</p> | <ul><li>Pressure/level sensor</li><li>Compact and robust construction in stainless steel</li><li>The probe is immersed directly into the fluid for which the level is to be measured</li><li>Piezoresistive technology</li><li>Relative or absolute measurement</li><li>High stability and precision</li><li>High reliability</li><li>Available with PUR or Teflon cable</li><li>Low power consumption thanks to high impedance input</li></ul> |  | 0 ... 10 mCE to 0... 250 mCE
DL.OCS/N | https://fr.scaime.com/media/dl.ocs-n.jpg, |  | Capteurs de pression |  |  |  | 0 ... 250 mCE | Acier inoxydable | IP68 |  | Level datalogger DL.OCS/N | <ul><li>The probe is directly immersed in the fluid </li><li><div dir="ltr"><div id="result_box" dir="ltr">Employee to record levels in wells, boreholes, dams, groundwater ...</div></div></li><li><div id="result_box" dir="ltr">Measure conductivity with temperature measurement (option)</div></li><li>Temperature measurement</li><li><div id="result_box" dir="ltr">Intervals measures programmable &nbsp;0.5 s. to 24 h</div></li><li>Memorize up to 1 500 000 measures</li><li><div id="result_box" dir="ltr">Registration data as a function of time or programmable threshold</div></li><li><div id="result_box" dir="ltr">Great life of the battery, interchangeable on site</div></li></ul> |  | 0 ... 2 mH2O to 0 ... 250 mH2O
F381A | https://fr.scaime.com/media/f381a-web.jpg, |  | Electroniques de mesure |  |  |  |  | Aluminium |  |  | <p>Force/torque controller according to displacement/angle</p> | <ul><li>2 inputs: one for measuring force or torque, the other for displacement or angle</li><li>Strain gauge sensors (force or torque) for Y axis</li><li>High level (+/-5 V) or pulse sensor for input X</li><li>Colour touch screen</li><li>Complete functions for controlling force of fitting, insertion or clinching</li><li>2 operating modes: envelope or sectors</li><li>16 digital inputs and 12 outputs for connection to PLCs</li><li>16 different storable programs</li><li>Storage of up to 80,000 curves on SD card for PC archiving</li></ul> |  | 4,000 meas./s.
Série GM80 | https://fr.scaime.com/media/serie-gm80.jpg, |  | Electroniques de mesure |  |  |  |  | Plastique |  | 4/20mA, 0/10V, Potentiometrique, mV/V | <p>Conditioner / datalogger</p> | <ul><li>Drives strain gage sensors and high level output (+/-5 V and 4/20 mA) sensors</li><li>Fast response: 1000 measurement / secondes</li><li>Max and min value memorization</li><li>The parameters of 10 different sensors can be memorized</li><li>Up to 15 000 measurements logging (portable version)</li><li>Output: RS232</li></ul> |  | 1000 meas./s.
PAX D | https://fr.scaime.com/media/pax-dp-web.jpg, |  | Electroniques de mesure |  |  |  |  | Plastique | IP65 | 4/20mA, 0/10V | for sensor +/-10V , 4/20mA | <ul><li>5&nbsp; LED, 14 mm display</li><li>Measurement&nbsp;rate : 20 meas./s</li><li>Supply for sensor&nbsp;24Vdc</li><li>Input&nbsp;: tension / current / potentiometer</li><li>Up to 16 points linearization system</li><li>Output:&nbsp;0-10 V, 4-20 mA, RS232, RS485, 2 or 4 setpoints (relay or transistor)</li></ul> |  | 100000 pts
PAX P | https://fr.scaime.com/media/pax-dp-web.jpg, |  | Electroniques de mesure |  |  |  |  | Plastique |  |  | for sensor 0/10 V , 4/20 mA | <ul><li>5&nbsp; LED, 14 mm display</li><li>Measurement&nbsp;rate : 20 meas./s.</li><li>Supply for sensor&nbsp;24 Vdc</li><li>Input&nbsp;: 0-10 V and 4-20 mA</li><li>Up to 16 points linearization system</li><li>Output:&nbsp;0-10 V, 4-20 mA, RS232, RS485, 2 or 4 setpoints (relay or transistor)</li></ul> |  | 100 000 pts
PAX DP | https://fr.scaime.com/media/pax-dp-web.jpg, |  | Electroniques de mesure |  |  |  |  | Plastique |  |  | 2 inputs 0/10V or 4/20mA | <ul><li>Possibility to display input&nbsp;A or B<br />or mathematical fonction </li><li>Input &nbsp;tension (0/10V) or current (4/20mA).</li><li>Accuracy 0.05 %</li><li>Up to 16 points linearization system</li><li>Fully configurable keyboard</li><li>Output :&nbsp;0-10 V, 4-20 mA, RS232, RS485, 2 or 4 setponits (relay or transistor)</li></ul> |  | 100000 pts
PAX LS | https://fr.scaime.com/media/pax-ls.jpg, |  | Electroniques de mesure |  |  |  |  | Plastique |  |  | Large programmable indicator | <ul><li>5&nbsp; LED,&nbsp;37 mm display, readability 20m</li><li>Drives all types of strain gauge sensors</li><li>IP65&nbsp;front panel</li><li>0.02 % accuracy</li><li>Up to 16 points linearization system</li><li>Analog, digital or static outputs available as options : <br />0-10 V, 4-20 mA, RS232, RS485, 2 or 4 set points</li></ul> |  | 20 meas./s.
PAX S | https://fr.scaime.com/media/pax-s-web.jpg, |  | Electroniques de mesure | [7 empty] | Programmable indicator | <ul><li>Drives all types of strain gauge sensors</li><li>IP65&nbsp;front panel</li><li>0.02 % accuracy</li><li>Up to 16 points linearization system</li><li>Analog, digital or static outputs available as options : <br />0-10 V, 4-20 mA, RS232, RS485, 2 or 4 set points</li></ul> |  | 20 meas.s.
SDI-718B | https://fr.scaime.com/media/sdi-718b-web.jpg, |  | Electroniques de mesure |  |  |  |  | Aluminium |  |  | Multi-channel datalogger | <ul><li>Inputs available &nbsp;: Strain gage, current, tension, potentiometer, frequency, temperatue (thermocouple, RTD)</li></ul><ul><li>1 to 16 inputs</li></ul><ul><li>14000 measurments/seconde</li></ul><ul><li>stand-alone datalogger (SD card) or laptop logger</li></ul><ul><li>Input to output isolation</li></ul> |  | 8 to 16 inputs
ENC | https://fr.scaime.com/media/enc.jpg, | [6 empty] | Aluminium |  |  | Enclosure for PAX indicators | <ul><li>enclosures for PAX-S&nbsp;and PAX-LS indicators</li><li>Rugged steel construction</li><li>Designed for harsh environments, IP65 versions</li><li>Delivered with mounting accessories</li></ul> |  | Steel, IP65
LMV & LCV | https://fr.scaime.com/media/lmv-lcv.jpg, | CE | Electroniques de mesure | [6 empty] | 4/20mA, 0/10V, mV/V | Analog amplifier for force sensor | <ul><li>Analog amplifier for strain gage sensors</li><li>Card to integrate into&nbsp;sensor or on end of cable</li><li>Allows to connect directly the sensor to the PLC</li><li>Include&nbsp;the sensor power supply and the signal amplification</li><li>Optional&nbsp; 8 ... 16Vdc power supply available</li></ul> |  | -
OBSG-120 | https://fr.scaime.com/media/obsg-120.jpg, | ATEX, iecex | Capteurs de contrainte a fibre optique | [7 empty] | <p>Boundable optical fiber strain gauges</p> | <ul><li>Fiber Bragg grating strain gauge</li><li>Made of Glass Fiber Reinforced Plastic</li><li>Extremely easy to handle and to install</li><li>Adhesively bounded to the monitored structure</li><li>Perfect load transfer</li><li>High resistance to cyclic fatigue</li><li>Intrinsically non explosive</li></ul> |  | -5 000 ... +5 000 µm/m
OBSG-120-CE | https://fr.scaime.com/media/obsg-120-ce-web.jpg, | ATEX, iecex | Capteurs de contrainte a fibre optique | [7 empty] | Optical Fiber strain gauge for civil engineering | <ul><li>Fiber Bragg grating strain gauge</li><li>Made of Glass Fiber Reinforced Plastic</li><li>Extremely easy to handle and to install</li><li>Embedded in concrete</li><li>Perfect load transfer</li><li>High resistance to cyclic fatigue</li></ul> |  | -5 000 ... +5 000 µm/m
OBSG-60 | https://fr.scaime.com/media/obsg-60-web.jpg, |  | Capteurs de contrainte a fibre optique | [7 empty] | Optical Fiber strain gauge for integration into composite laminates | <ul><li>Fiber Bragg grating strain gauge</li><li>Made of Glass Fiber Reinforced Plastic</li><li>Extremely easy to handle and to install</li><li>Optimal shape for integration into composite laminates</li><li>Perfect load transfer</li><li>High resistance to cyclic fatigue</li><li>Intrinsically non explosive</li></ul> |  | -5000 ... +5000 µm/m
OBSGW-100 | https://fr.scaime.com/media/obsgw-100.jpg, |  | Capteurs de contrainte a fibre optique | [7 empty] | Optical strain sensor to be bolted or welded | &bull; Structures strain monitoring<br />&bull; Sensor to be bolted or welded<br />&bull; Traction / compression<br />&bull; Clamping screws for factory zero setting<br /><br />OBSGW-100 sensor body allows an easy bolting of the sensor to the structure to be monitored.<br />Some plates can be welded to the metallic structure. Sensors are screwed to the plates and can be easily removed or replaced. |  | -2 000 ... +2 000 µm/m
OBLG | https://fr.scaime.com/media/oblg-web.jpg, |  | Capteurs de contrainte a fibre optique | [7 empty] | Long base extensometer | &bull; Gauge lengths : 0.5, 1 and 1.5 m<br />&bull; Structures strain monitoring<br />&bull; High sensitivity<br />&bull; Tension / compression<br />&bull; Clamping screws for factory setting of the zero |  | Gauge length : 0.5, 1 et 1.5 m
OBEG-120-HT | https://fr.scaime.com/media/obeg-120-ht-web.jpg, |  | Capteurs de contrainte a fibre optique | [7 empty] | Strain gauge for concrete and tar | <ul><li>Fiber Bragg grating strain gauge</li><li>Made of Glass Fiber Reinforced Plastic</li><li>Opical fiber output in annulated stainless steel sheath</li><li>Extremely easy to handle and to install</li><li>Embedded in concrete or tar</li><li>Perfect load transfer</li><li>High resistance to cyclic fatigue</li></ul> |  | -5 000 ... +5 000 µm/m
OBTS-100 | https://fr.scaime.com/media/obts-100-web.jpg, |  | Capteurs de temperature a fibre optique | [7 empty] | Optical Fiber Temperature Sensor | <ul><li>Fiber Bragg grating temperature sensor</li><li>Made of Glass Fiber Reinforced Plastic</li><li>Extremely easy to handle and to install</li><li>Adhesively bounded to the monitored structure</li><li>Perfect load transfer</li><li>High resistance to cyclic fatigue</li><li>Intrinsically non explosive</li></ul> |  | -30°C ... +80°C
OBTS-180 | https://fr.scaime.com/media/obts-180-web.jpg, |  | Capteurs de temperature a fibre optique | [7 empty] | Fiber optics temperature sensor | <ul><li>Fiber Bragg grating temperature sensor</li><li>Made of Glass Fiber Reinforced Plastic</li><li>Opical fiber output in annulated stainless steel sheath</li><li>Extremely easy to handle and to install</li><li>Adhesively bounded to the monitored structure</li><li>Perfect load transfer</li><li>High resistance to cyclic fatigue</li></ul> |  | -30°C ... +180°C
OBDI | https://fr.scaime.com/media/obdi-web.jpg, |  | Capteurs de deplacement a fibre optique | [7 empty] | Optical displacement sensor | &bull; Accurate and reliable displacement measurement<div>&bull; Monitoring of cracks</div><div>&bull; Measurement of expansion joints</div><div>&bull; High sensitivity</div><div>&bull; Built-in additional Bragg grating for temperature compensation</div> |  | 0 ... 25 à 0 ... 100 mm
OBTI | https://fr.scaime.com/media/obti-web.jpg, |  | Accelerometres et inclinometres a fibre optique | [7 empty] | Optical Tilt-meter | &bull; Accurate and reliable measurement of angular variation<br />&bull; Monitoring of verticality of dams, bridge piles, tunnels, buildings...<br />&bull; High sensitivity<br />&bull; Built-in additional Bragg grating for temperature compensation<br />&bull; Delivered with mounting bracket allowing easy installation and adjustment |  | -3 ... +3°
OBAC-002 | https://fr.scaime.com/media/obac-002-web.jpg, |  | Accelerometres et inclinometres a fibre optique | [7 empty] | Fiber Optics Accelerometer | <ul><li>Precise and reliable vibration measurement</li><li>Measurement of DC accelerations</li><li>Very low transverse sensitivity</li></ul> |  | 2 g
MDX100-X | https://fr.scaime.com/media/mdx100-x.jpg, | CE, ATEX, iecex | Centrales de mesure optique | [6 empty] | Ethernet, CANopen | acquisition unit | <ul><li>Multi-channel acquisition unit for FBG sensors</li><li>Multi-parameter measurement </li><li>Intuitive and user friendly embedded web server </li><li>Synchronization either with internal, digital or GPS signal</li><li>Advanced connectivity : TCP-IP and CANopen </li><li>IP66 version for harsh environments</li></ul> |  | 1, 3 or 4 optical lines |  | MDXView, web interface for optical interrogators | <p>The embedded software incorporates an extremely user-friendly and intuitive web interface that allows setting up the entire system and sensors without having to install specific software on a PC.<br /><br /></p> <ul> <li>Adjustment of acquisition gains</li> <li>Automatic detection of connected sensors</li> <li>Detection of defective sensors</li> <li>Sensor zeros</li> <li>Ability to connect a GPS antenna or NTP server for ultra-precise data dating</li> <li>Recordings on internal memory in continuous or on events, with automatic system shutdown</li> </ul> | https://fr.scaime.com/media/mdxview-descriptif-produit.jpg
MDX400T-X | https://fr.scaime.com/media/mdx400-connecteur.jpg, | CE, ATEX, iecex | Centrales de mesure optique | [6 empty] | Ethernet, CANopen | Monitoring unit for harsh environment | <ul><li>Multi-channel acquisition unit for FBG sensors</li><li>Multi-parameter dynamic measurement </li><li>Intuitive and user friendly embedded web server </li><li>Synchronization either with internal, digital or GPS signal</li><li>Advanced connectivity : TCP-IP and CANopen </li><li>IP66 version for harsh environments</li></ul> |  | 3 or 4 optical lines |  | MDXView, web interface for optical interrogators | <p>The embedded software incorporates an extremely user-friendly and intuitive web interface that allows setting up the entire system and sensors without having to install specific software on a PC.<br /><br /></p> <ul> <li>Adjustment of acquisition gains</li> <li>Automatic detection of connected sensors</li> <li>Detection of defective sensors</li> <li>Sensor zeros</li> <li>Ability to connect a GPS antenna or NTP server for ultra-precise data dating</li> <li>Recordings on internal memory in continuous or on events, with automatic system shutdown</li> </ul> | https://fr.scaime.com/media/mdxview-descriptif-produit.jpg
MDX400T-R | https://fr.scaime.com/media/mdx400t.jpg, | CE, ATEX, iecex | Centrales de mesure optique | [6 empty] | Ethernet, CANopen | Rack mount acquisition unit | <ul><li>Multi-channel acquisition unit for FBG sensors</li><li>Multi-parameter dynamic measurement </li><li>Intuitive and user friendly embedded web server </li><li>Synchronization either with internal, digital or GPS signal</li><li>Advanced connectivity : TCP-IP and CANopen </li></ul> |  | 4 optical lines |  | MDXView, web interface for optical interrogators | <p>The embedded software incorporates an extremely user-friendly and intuitive web interface that allows setting up the entire system and sensors without having to install specific software on a PC.<br /><br /></p> <ul> <li>Adjustment of acquisition gains</li> <li>Automatic detection of connected sensors</li> <li>Detection of defective sensors</li> <li>Sensor zeros</li> <li>Ability to connect a GPS antenna or NTP server for ultra-precise data dating</li> <li>Recordings on internal memory in continuous or on events, with automatic system shutdown</li> </ul> | https://fr.scaime.com/media/mdxview-descriptif-produit.jpg
MDX-8000 | https://fr.scaime.com/media/mdx-8000.jpg, | CE, ATEX, iecex | Centrales de mesure optique | [6 empty] | Ethernet | High speed acquisition unit | <ul><li>High speed multi-chanel acquisition unit for Bragg grating sensors</li><li>Integrated web server for sensors and system set-up</li><li>4 parametrizable static relays</li><li>1 digital input por synchronization</li><li>1 RS232 input for GPS antenna for precise data stamping</li></ul> |  | 4 or 8 optical lines |  | MDXView, web interface for optical interrogators | <p>The embedded software incorporates an extremely user-friendly and intuitive web interface that allows setting up the entire system and sensors without having to install specific software on a PC.<br /><br /></p> <ul> <li>Adjustment of acquisition gains</li> <li>Automatic detection of connected sensors</li> <li>Detection of defective sensors</li> <li>Sensor zeros</li> <li>Ability to connect a GPS antenna or NTP server for ultra-precise data dating</li> <li>Recordings on internal memory in continuous or on events, with automatic system shutdown</li> </ul> <p>&nbsp;</p> | https://fr.scaime.com/media/mdxview-descriptif-produit.jpg
MDXView | https://fr.scaime.com/media/mdxview.jpg, |  | Centrales de mesure optique | [7 empty] | <p>Optical interrogators web interface</p> | <p>The MDX embedded software integrates a web interface extremely intuitive and user-friendly that allows the setup of the entire system and sensors without having to install specific software on a PC.</p><ul><li>Adjustment of acquisition gain</li><li>Automatic detection and set up of connected sensors</li><li>Detection of sensors defects</li><li>Sensors zero</li><li>Possibility to connect a GPS antenna or a NTP server for ultra-precise data dating</li><li>Data recording on internal memory, continuous or on event, with automatic system standby</li></ul>
ST24 | https://fr.scaime.com/media/st24-gamme.jpg, | CE | Electroniques de mesure | [5 empty] | IP65, IP66, IP67 | RS485, Modbus-RTU, 4/20mA, 0/10V | <p>Conditioning and wireless transmission</p> | <ul><li>All sensors types conditioning</li><li>Transmitters can work with battery or 12Vdc power supply</li><li>IP67</li><li>Receiver large display</li><li>Receiver handeld display</li><li>Receiver analog output for PLC connection</li><li>Receiver relays output for overload detection</li></ul>
PLCLib eNod4 | https://fr.scaime.com/media/visuelweb-enod4-plclib.jpg, | EcoStruxure | Logiciels de parametrage | [7 empty] | <p>Library of eNod4 function blocks for PLC</p> | <ul><li>Function blocks or screens for integration into PLC software development tools</li><li>Functions for eNod4 weighing transmitter</li><li>Source code freely modifiable by the developer</li></ul><p><span style="text-decoration: underline;">Libraries available for:</span></p><ul><li><strong>Schneider Electric - EcoStruxure&nbsp;Machine Expert</strong></li><li><strong>Schneider Electric - EcoStruxure Control Expert</strong></li><li><strong>Siemens - TIA Portal</strong></li><li><strong>Rockwell - Studio 5000 Logix Designer</strong></li><li><strong>Pro-Face - GP-Pro EX</strong></li></ul> |  | Library of eNod4 function blocks for PLC |  | PLCLib - EcoStruxure Machine Expert | <ul> <li>Library of function blocks&nbsp;for&nbsp;Schneider Electric PLC M2XX</li> <li>integration into EcoStruxure&nbsp;Machine Expert software (SoMachine)</li> <li>Blocks for process data and commands, calibration, Backup &amp; Restore setting, DSD storage management</li> <li>Complete functions for&nbsp;eNod4-T&nbsp;with EtherNet/IP connectivity</li> </ul> <p><strong>SCAIME is technology partner of Schneider Electric for weighing applications</strong></p> <p style="text-align: right;"><a href="https://exchange.se.com/shop/products-services?publisherCert=Technology%20Partner&amp;source=marketplace&amp;term=SCAIME" target="_blank"><img src="../../../../../media/available-on-exchange_cmyk_green.png" alt=" width="180" height="60" /></a></p> | https://fr.scaime.com/media/enod4-ring-schneider-machine-expert.jpg | PLCLib - EcoStruxure Control Expert | <ul> <li>Library of function blocks&nbsp;for&nbsp;Schneider Electric PLC M340&nbsp;and M580</li> <li>integration into EcoStruxure Control Expert software (Unity Pro)</li> <li>Blocks for process data and commands, calibration, Backup &amp; Restore setting, DSD storage management</li> <li>Complete functions for&nbsp;eNod4-T&nbsp;with EtherNet/IP connectivity</li> </ul> <p><strong>SCAIME is technology partner of Schneider Electric for weighing applications</strong></p> <p style="text-align: right;"><a href="https://exchange.se.com/shop/products-services?publisherCert=Technology%20Partner&amp;source=marketplace&amp;term=SCAIME" target="_blank"><img src="../../../../../media/available-on-exchange_cmyk_green.png" alt=" width="180" height="60" /></a></p> | https://fr.scaime.com/media/enod4-ring-schneider-control-expert.jpg | PLCLib - TIA Portal | <ul> <li>Library of function blocks for&nbsp;Siemens PLCs</li> <li>integration into&nbsp;TIA Portal software&nbsp;V15 and V15.1</li> <li>Blocks for process data and commands, calibration, Backup &amp; Restore setting, DSD storage management</li> <li>Complete functions for eNod4-T with&nbsp;PROFINET connectivity</li> </ul> | https://fr.scaime.com/media/enod4-ring-siemens-tiaportal.jpg | PLCLib - Studio 5000 Logix Designer | <ul> <li>Library of function blocks for&nbsp;Rockwell Automation&nbsp;PLCs</li> <li>integration into&nbsp;Studio 5000 Logix designer software</li> <li>Blocks for process data and commands, calibration, Backup &amp; Restore setting, DSD storage management</li> <li>Complete functions for eNod4-T with EtherNet/IP connectivity</li> </ul> | https://fr.scaime.com/media/enod4-ring-rockwell-logixdesigner.jpg | PLCLib - GP-Pro EX | <ul> <li>Library of Screens and scripts for Pro-Face HMI&nbsp;GP4000 and GP4100</li> <li>integration into&nbsp;GP-Pro EX software</li> <li>Screen examples&nbsp;(Partial functions)&nbsp;for eNod4-T, C, D, B, E, F : Measurement display, Main commands, calibration.</li> <li>Modbus-RTU&nbsp;connectivity</li> </ul> | https://fr.scaime.com/media/enod4-ring-proface-gpproex.jpg
SI-USB3 | https://fr.scaime.com/media/imgld-si-usb3.jpg, | CE | Electroniques de mesure |  |  |  |  | Aluminium |  | USB | <p>4 channels datalogger</p> | <ul><li>Input cards : strain gages, current, tension, potentiometer, PT100 probe</li><li>connectable sensors : force, torque, pressure, displacement, temperature, pulses...</li><li>1 to 4&nbsp;synchronised channels up to 5 000 meas./s per channel</li><li>Peak/valley detection</li><li>Logging measurements on the PC memory (.csv)</li><li>Connection to the PC via USB port</li></ul> |  | 1 to 4 channels
eNodApp | https://fr.scaime.com/media/web-produit-enodapp.jpg, |  | Logiciels de parametrage | [6 empty] | BlueTooth | <p>Android application for eNod4 Bluetooth</p> | <ul><li>Connect to any eNod4 equipped with Bluetooth communication option</li><li>Bluetooth&nbsp;disabling possible by DIP-switch</li><li>Secure access by password</li><li>Application compatible with Android smartphone or tablet (&gt; v4.1)</li><li>Display&nbsp;of measurements, results and inputs / outputs</li><li>Performing the weighing functions and controlling the installed eNod4 application</li><li>Reading and writing parameters</li><li>Calibration of the weighing system</li><li>Reading the&nbsp;data storage device</li></ul><p>&nbsp;</p><p style="text-align: right;"><a href="https://play.google.com/store/apps/details?id=com.scaime.enodapp&amp;pcampaignid=MKT-Other-global-all-co-prtnr-py-PartBadge-Mar2515-1"><img src="https://play.google.com/intl/en_us/badges/images/generic/en_badge_web_generic.png" alt="Get it on Google Play" width="299" height="116" /></a></p> |  | Android application for eNod4 |  | Remotely manage an eNod4 weighing system | <p>eNodApp allows remote control of eNod4 weighing systems installed in environments that&nbsp;are difficult to access. The application offers a secure interface to perform all common weighing operations or maintenance operations:</p> <ul> <li>Reading and modification of all data and parameters</li> <li>Performing weighing functions (Zero, Tare) or eNod4 application control (start&nbsp;/ stop / suspend)</li> <li>Calibration of the weighing system</li> </ul> | https://fr.scaime.com/media/enodapp.jpg
Logiciel GM80 | https://fr.scaime.com/media/logiciel-gm80-1.png, | CE | Electroniques de mesure |  |  |  |  | Plastique |  | USB, RS232
Logiciel couplemètre TSR | https://fr.scaime.com/media/logiciel-tsr-1.png, | CE | Capteurs de couple
PTLM | https://fr.scaime.com/media/imgweb-ptlm-sans-encodeur.jpg, | CE | Capteurs de deplacement |  |  |  | 0 ... 10 m, 0 ... 15 m, 0 ... 20 m, 0 ... 30m, 0 ... 40m, 0 ... 50 m | Aluminium | IP65, IP66, IP67 | Impulsions | <p>Measure until 50m,&nbsp;for customer encoder</p> | <ul><li>Wire displacement sensor</li><li>Designed for assembly an encoder</li><li>Aluminum</li><li>Accuracy: 0.01%</li></ul> |  | 10, 15, 20, 30, 40, 50m | PTLM10
MTRP | https://fr.scaime.com/media/imgweb-mtrp.jpg, | CE | Capteurs de force |  | 0 ... 0.2 kN, 0.5 ... 2 kN |  |  | Aluminium, Acier inoxydable | IP65, IP66 | mV/V | <p>Force sensor short width</p> | <p>&nbsp;</p><ul><li>Force sensor</li><li>High accuracy</li><li>Overload protection in&nbsp;option</li><li>Large&nbsp;temperature&nbsp;range in option</li><li>Protection level &nbsp;IP65</li><li>Tension and compression</li></ul> |  | 10, 20, 50, 100, 150, 250, 500, 650 N | MRTP
MTRZ | https://fr.scaime.com/media/imgweb-mtrz.jpg, | CE | Capteurs de force |  | 0 ... 0.2 kN, 0.5 ... 2 kN, 1 ... 5 kN, 5 ... 10 kN, 10 ... 20 kN, 20 ... 50 kN, 50 ... 100 kN |  |  | Aluminium, Acier inoxydable | IP65, IP66, IP67 | mV/V | <p>Force sensor&nbsp;until 100kN</p> | <p>&nbsp;</p><ul><li>Force sensor</li><li>High accuracy</li><li>Overload protection in&nbsp;option</li><li>Large&nbsp;temperature&nbsp;range in option</li><li>Protection level &nbsp;IP67</li><li>Tension and compression</li></ul> |  | 1, 2, 3, 5, 10, 20, 25, 50 ,75, 100 kN | MTRZ 1...3kN
LCV-USB3 | https://fr.scaime.com/media/lcv-usb3pc.jpg, | CE | Electroniques de mesure | [6 empty] | USB | <p>Data logger module 5 000 meas./sec.</p> | <ul><li>Input cards : strain gages, current, tension, potentiometer, PT100 probe</li><li>connectable sensors : force, torque, pressure, displacement, temperature, pulses...</li><li>Measurement&nbsp;up to 5 000 meas./s</li><li>Peak/valley detection</li><li>Logging measurements on the PC memory (.csv)</li><li>Connection to the PC via USB port</li></ul>
Connecteur M12 | https://fr.scaime.com/media/imgweb-connecteur-m12.jpg, | [7 empty] | IP67 |  | <p>Load cells connection</p> | <ul><li>M12 connector 5 or 8 pins male and female connector with threaded joint</li><li>IP67 protection level</li><li>Wires connection via screw terminals block</li></ul> |  | M12 connector 5, 8 pins